## Contact Info
Subrecipient Name:
Client Info
Job Number: |  | Client Name:
Date: |  | Address:
Sq. Footage
| Revision Date | 2025-02-10

## Blower Door Duct Blaster Data
For best accessibility, use the arrow keys to navigate through this form. | [5 empty] | Texas Department of Housing & Community Affairs
BLOWER DOOR / DUCT BLASTER DATA SHEET (October 2023)
1. Client |  | 0 | [5 empty] | Job # | 0
2. Sq. Ft of Unit |  |  |  | 3. Ceiling Height |  |  |  | 4. Total Volume |  |  | 5. ACH
Readings from Initial Assessment
TARGET
6. Initial BD CFM Reading |  |  |  |  | cfm | @ |  | Pa | B/D Ring #
7. Initial Total Duct Leakage |  |  |  |  | cfm | @ |  | Pa | D/B Ring #
8. Initial WRTO Duct Leakage |  |  |  |  | cfm | @ |  | Pa | D/B Ring #
9. Duct Operating Pressures BEFORE duct sealing | [5 empty] | Supply: |  |  | Return:
Subs should always work to air seal/duct seal as far below target as possible, while still remaining within scope of program.
10. Pressure Pan Readings (Pa) per Register @ Assessment | [8 empty] | 11. ASHRAE Readings @ Assessment
Return | Reg 1 | Reg 2 | Reg 3 | Reg 4 | Reg 5 | Reg 6 | Reg 7 |  |  | CFM | Term Out | Open Window?
Kitchen
Reg 8 | Reg 9 | Reg 10 | Reg 11 | Reg 12 | Reg 13 | Reg 14 | Reg15 |  | Bath1
Bath2
Reg 16 | Reg 17 | Reg 18 | Reg 19 | Reg 20 | Reg 21 | Reg 22 | TOTAL |  | Utility
[7 empty] | 0 |  | # of bedrooms +1
# of occupants
ASHRAE 62.2 Dwelling Height
Readings from Final Inspection
Reduced
Reg 16: 12. Final BD CFM Reading; Reg 20: 0; Reg 21: cfm; Reg 22: @ |  | Pa | B/D Ring #
Reg 16: 13. Final Total Duct Leakage; Reg 20: 0; Reg 21: cfm; Reg 22: @ |  | Pa | D/B Ring #
Reg 16: 14. Final WRTO Duct Leakage; Reg 20: 0; Reg 21: cfm; Reg 22: @ |  | Pa | D/B Ring #
Reg 16: 15. Duct Operating Pressures AFTER duct sealing; Reg 22: Supply: |  |  | Return:
Reg 16: 16. Pressure Pan Readings (Pa) per Register @ Final |  |  | 17. ASHRAE Readings @ Final
Return | Reg 1 | Reg 2 | Reg 3 | Reg 4 | Reg 5 | Reg 6 | Reg 7 |  |  | CFM | Term Out | Open Window?
Kitchen
Reg 8 | Reg 9 | Reg 10 | Reg 11 | Reg 12 | Reg 13 | Reg 14 | Reg15 |  | Bath1
Bath2
Reg 16 | Reg 17 | Reg 18 | Reg 19 | Reg 20 | Reg 21 | Reg 22 | TOTAL |  | Utility
[7 empty] | 0 |  | ASHRAE
Pressure Pan Reduction Achieved:
Reg 16: 18. Did Sub meet Blower Door Target CFM? |  | Met Target
If NOT Met, have the weatherization crew do more effective air sealing work and/or document why unable to achieve targets.
Reg 16: 19. Did Sub meet Total Duct System Leakage Target CFM? |  | Met Target
Reg 16: 20. Did Sub meet WRTO Duct System Leakage Target CFM? |  | Met Target
If NOT Met, have the weatherization crew do more effective duct sealing work and/or document why unable to achieve targets.
21. Did Subrecipient maximize air and duct sealing measures to get final readings as low as possible within
allowable limits?
I certify that all the above referenced information is true and accurate.
Reg 16: Subrecipient Representative |  |  |  |  | Date
TDHCA WAP Air Infiltration and Duct Sealing Target Policy
General Guidance for Air Infiltration & Duct Sealing
Subrecipients are required to make a reasonable attempt to achieve both air infiltration and duct sealing targets (if applicable). TDHCA recognizes that at times the calculated targets can be aggressive due to construction variances and access issues and targets may not be achievable in all weatherized units. For this reason, TDHCA has established a clear written policy for how missed targets will be addressed during the final inspection and monitoring process.
Air Infiltration Guidance
General
75% of all completed units are required to MEET/EXCEED or be within a 10% variance of air infiltration targets, i.e. 1,000 CFM target = 1,100 CFM variance.
Note - At any time the Subrecipient fails to meet the 75% guidance as described above they will be considered out of compliance and must contact their TDHCA assigned WAP trainer for further guidance. Failure to not meet the 75% requirement and have documented contact with your TDHCA assigned WAP trainer could result in compliance related issues.
Individual Unit
In order for a unit to successfully pass final inspection, individual unit(s) must:
Meet or exceed the calculated air infiltration targets.
  No additional documentation or information required
Must be within 10% of the calculated target.
  Client file contain reasonable documentation verifying efforts to meet air infiltration targets
Did not meet air infiltration targets.
  Total completed units are within the 75% requirement.
  Ensure all major and significant air leakage areas are addressed.
    Requires clearly documented Zonal Pressure readings.
  Client file contain reasonable documentation verifying efforts to meet air infiltration targets.
Duct Sealing Guidance
General
75% of all completed units are required to MEET/EXCEED or be within a 10% variance of duct sealing leakage to outside targets, i.e. 100 CFM target = 110 CFM variance.
Note - At any time the Subrecipient fails to meet the 75% guidance as described above they will be considered out of compliance and must contact their TDHCA assigned WAP trainer for further guidance. Failure to not meet the 75% requirement and have documented contact with your TDHCA assigned WAP trainer could result in compliance related issues.
Individual Unit
In order for a unit to successfully pass final inspection, individual unit(s) must:
Meet or exceed the calculated duct sealing targets and have a pressure pan reading of 1 Pa or less per duct.
  No additional documentation or information required.
Must be within 10% of the calculated target and have a pressure pan reading of 1 Pa or less per duct.
  Client file contain reasonable documentation verifying efforts to meet duct sealing targets.
Did not meet duct sealing targets.
  Total completed units are within the 75% requirement.
  Ensure all major and significant duct leakage areas are addressed.
    Requires clearly documented Pressure Pan Readings for each duct.
  Client file contain reasonable documentation verifying efforts to meet duct sealing targets.

## BD DB - DO NOT DELETE (hidden)
Old Formula |  |  |  | 1203 | 8 | 8.5 | 9 | 9.5 | 10
1599 | OAS |  |  | Volume | 9624 | 10225.5 | 10827 | 11428.5 | 12030
1600 | 0.75 | 1200 |  | 3 | 481.2 | 511.275 | 541.35 | 571.425 | 601.5
2750 | 0.75 | 2062.5 |  | 4 | 641.6 | 681.7 | 721.8 | 761.9 | 802
2751 | 0.7 | 1925.7 |  | 5 | 802 | 852.125 | 902.25 | 952.375 | 1002.5
4250 | 0.7 | 2975 |  | 6 | 962.4 | 1022.55 | 1082.7 | 1142.85 | 1203
4251 | 0.6 | 2550.6 |  | 7 | 1122.8 | 1192.975 | 1263.15 | 1333.325 | 1403.5 | Blower Door Calculations
5500 | 0.6 | 3300 |  | 8 | 1283.2 | 1363.4 | 1443.6 | 1523.8 | 1604 | ACH | #VALUE! | MRV | #VALUE! | R.T. | 0 | BTL | #VALUE! | Target
5501 | 0.55 | 3025.55 |  | 9 | 1443.6 | 1533.825 | 1624.05 | 1714.275 | 1804.5 | [9 empty] | 0
7500 | 0.55 | 4125 |  | 10 | 1604 | 1704.25 | 1804.5 | 1904.75 | 2005
7501 | 0.5 | 3750.5 |  | 11 | 1764.4 | 1874.675 | 1984.95 | 2095.225 | 2205.5
|  |  |  | 12 | 1924.8 | 2045.1 | 2165.4 | 2285.7 | 2406
New Formula |  |  |  | 13 | 2085.2 | 2215.525 | 2345.85 | 2476.175 | 2606.5
1500 | 0.9 | 1350 |  | 14 | 2245.6 | 2385.95 | 2526.3 | 2666.65 | 2807 | Using the initial BD reading, select appropriate ACH number. These are the MAXIMUM allowable ACH options. Subrecipients are encouraged to choose lower ACH.
1501 | 0.75 | 1125.75 |  | 15 | 2406 | 2556.375 | 2706.75 | 2857.125 | 3007.5 | 0-1999 = 9ACH
2500 | 0.75 | 1875 | Old Formula | [6 empty] | 2000-2999 = 10ACH
2501 | 0.7 | 1750.7 |  | BTL | 1038.59 | 1103.5019 | 1168.4137 | 1233.3256 | 1298.2375 | 3000-3999 = 11ACH
4000 | 0.7 | 2800 | Initial BD | 1500 | 1269.295 | 1301.7509 | 1334.2069 | 1366.6628 | 1399.1188 | 4000-4999 = 12ACH
4001 | 0.6 | 2400.6 |  | 2500 | 1456.795 | 1489.2509 | 1521.7069 | 1554.1628 | 1586.6188 | 5000+ = 13ACH
5000 | 0.6 | 3000 |  | 3774 | 1840.195 | 1872.6509 | 1905.1069 | 1937.5628 | 1970.0188
7501 | 0.5 | 3750.5 |  | 4500 | 1869.295 | 1901.7509 | 1934.2069 | 1966.6628 | 1999.1188
|  |  |  | 5500 | 2169.295 | 2201.7509 | 2234.2069 | 2266.6628 | 2299.1188
|  |  |  | 6500 | 2306.795 | 2339.2509 | 2371.7069 | 2404.1628 | 2436.6188
|  |  |  | 7501 | 2394.545 | 2427.0009 | 2459.4569 | 2491.9128 | 2524.3688
New Formula
|  |  |  | BTL | 1038.59 | 1103.5019 | 1168.4137 | 1233.3256 | 1298.2375
|  |  | Initial BD | 1500 | 1194.295 | 1226.7509 | 1259.2069 | 1291.6628 | 1324.1188
|  |  |  | 2500 | 1456.795 | 1489.2509 | 1521.7069 | 1554.1628 | 1586.6188
|  |  |  | 3774 | 1840.195 | 1872.6509 | 1905.1069 | 1937.5628 | 1970.0188
|  |  |  | 4500 | 1869.295 | 1901.7509 | 1934.2069 | 1966.6628 | 1999.1188
|  |  |  | 5500 | 1894.295 | 1926.7509 | 1959.2069 | 1991.6628 | 2024.1188
|  |  |  | 6500 | 2144.295 | 2176.7509 | 2209.2069 | 2241.6628 | 2274.1188
|  |  |  | 7501 | 2394.545 | 2427.0009 | 2459.4569 | 2491.9128 | 2524.3688

## Attic Vent Calc
Client Name |  |  |  |  | Approx Home Square Footage
Job # |  |  |  |  | Approx Ventable Attic Square Footage
Existing Ventilation Per Whole House Assessment Form
Length In | Width In | Quantity | Total Vent Sq Ft | Existing Vent Mesh | Air Restriction Factor | Vent Free Net Area
|  |  | 0 |  | 0.56 | 0 | High
|  |  | 0 |  | 0.56 | 0 | High
|  |  | 0 |  | 0.56 | 0 | High
|  |  | 0 |  | 0.56 | 0 | High
|  |  | 0 |  | 0.56 | 0 | High
|  |  | 0 |  | 0.56 | 0 | High
|  |  | 0 |  | 0.56 | 0 | Low
|  |  | 0 |  | 0.56 | 0 | Low
|  |  | 0 |  | 0.56 | 0 | Low
|  |  | 0 |  | 0.56 | 0 | Low
Total Existing Vent Area (High) | [5 empty] | 0
Total Existing Vent Area (Low) | [5 empty] | 0
At the completion of the project, will the venting be approximately split 50/50 between high and low (lower 40% of attic space) venting? |  |  |  |  | No
Total Square Footage of Venting Required for Attic Space (1/300) |  |  |  |  | 0
Total Ventilation needed for compliance (1/150) |  |  |  |  | 0
Total High Ventilation needed for 50/50 compliance (1/300 Exception) |  |  |  |  | N/A
Total Low Ventilation needed for 50/50 compliance (1/300 Exception) |  |  |  |  | N/A
Input the size of the venting the Subrecipient is planning to add to ensure proper ventilation
Ventilation to Add
Length In | Width In | Quantity | Total Vent Sq Ft | Existing Vent Mesh | Air Restriction Factor | Vent Free Net Area
|  |  | 0 |  | 0.56 | 0 | High
|  |  | 0 |  | 0.56 | 0 | High
|  |  | 0 |  | 0.56 | 0 | High
|  |  | 0 |  | 0.56 | 0 | Low
|  |  | 0 |  | 0.56 | 0 | Low
|  |  | 0 |  | 0.56 | 0 | Low
Will the installed Total Ventilation meet current code requirements (1/150) | [5 empty] | Yes
Will the installed High Ventilation meet current 50/50 code requirements (1/300) | [5 empty] | N/A
Will the installed Low Ventilation meet current 50/50 code requirements (1/300) | [5 empty] | N/A
Will the estimated ventilation to be added satisfy the 1/150 Sq. Ft. requirements | [5 empty] | Yes
2015 IRC R806.2
Remaining/Needed Ventilation Calculator
Remaining total ventilation needed for compliance 1/150 | [5 empty] | 0
Remaining total ventilation needed for compliance 1/300 Exception | [5 empty] | N/A
Remaining total ventilation needed for compliance 1/150 Exception | [5 empty] | N/A
Guidance to answering "No" or "Yes" No= The home/unit will only have High Ventilation OR will not have High & Low Ventilation split 50/50 at completion. Will utilize 1/150 section to determine total ventilation needed for compliance Yes= The home/unit will have High & Low Ventilation split 50/50 at completion. Will utilize 1/300 section to determine amount of High & Low Ventilation needed for compliance
Total Existing Vent Area (High)= Auto Calculation to show the home/unit(s) existing high ventilation, if applicable. Total Existing Vent Area (Low)= Auto Calculation to show the home/unit(s) existing low ventilation, if applicable.
Compliance answers If any of these numbers are "No" the home/unit will need additional ventilation.
Approx Home Square Footage = complete square footage of home. Approx Ventable Attic Square Footage = square footage of ventable attic floor, i.e. attic area with airspace between roof decking and attic floor. • Keep in mind that vaulted or cathedral ceiling areas need to be taken into consideration when identifying the ventable attic square footage • Shared attic space over garage should be included
Remaining/Needed Ventilation Calculator •If values are negative additional ventilation is needed for compliance.
Amount of Ventilation Needed for Compliance Will display amount of ventilation needed for compliance based on the No/Yes selection from above.

## CAZ Testing Data
CAZ Testing
4 tests required (per combustion appliance) - (1) Worst Case Depressurization Test (2) Spillage (3) Draft (4) CO/EFF (Note: Complete one test at a time in order)
Job #: | 0 |  | Client Name: | 0
|  |  | Address: | 0
Test #1 Worst Case Depressurization Test: Verifying if anything in house can make appliance backdraft (perform for each CAZ zone)
Step #1-Set House to ”Natural Conditions” Note-Same process used as getting ready to run BD
TURN OFF OR SET TO PILOT ALL COMBUSTION APPLIANCES |  |  |  | CLOSE ALL OPERABLE VENTS AND DAMPERS
TURN OFF AIR HANDLERS, EXHAUST FANS, CEILING FANS, W/U’s |  |  |  | CHECK DRYER VENT AND LINT FILTER
CLOSE ALL EXTERIOR DOORS AND WINDOWS |  |  |  | VISUALLY INSPECT VENTING (of each appliance)
OPEN ALL INTERIOR DOORS |  |  |  | REMOVE FURNACE FILTER (re-install filter after test or replace it with new one as needed.)
NOTE: IF BLOWER DOOR IS SET UP, BE SURE FAN IS COVERED
Step #2-Set up manometer and hose configuration
· Setup manometer and pressure hoses to measure CAZ (WRT) outdoors (see illustrations below if needed)
o Remember when reviewing illustration to put hand over right side of gauge
· Take baseline pressure using Manometer Baseline function (Baseline at least 30 to 60 seconds press enter).
Step #3-Find worst case scenario, document manometer results, and determine pass/fail using table below.
· Turn on all exhaust fans - bath fans, kitchen fans, dryers - (do not turn on whole-house “attic” fans).
· Close all interior doors to rooms test doors starting with door furthest away from the CAZ and work your way back to the CAZ.
(Note-use separate manometer to perform this test with manometer set to pressure/pressure)
· If the manometer is positive leave door closed, if negative open door. “if it blows, close door, if not, leave open”
· If the house has a fireplace that the client uses, turn on the blower door to 300 CFM with ring B to simulate.
· Record readings in the box below for each scenario (door open, door closed)
· If unit has a central system open all interior doors and repeat steps in red above.
· Record readings in the box below for each scenario (door open, door closed)
Designate Combustion Appliance being tested: |  |  |  | 1 | 2 | 3 | 4
Appliance Code (Example - HTR1, WH1, HTR2, etc.)
Open door, if present, between CAZ and Main Body of house. Record Pa reading.
Close door between CAZ and Main Body of house. Record Pa reading. (if no door, skip to next step)
Air Handler on. Check position of interior doors with smoke puffer or manometer for worst case condition. Close CAZ door and record Pa reading.
Air handler on. Open door between CAZ and Main body of house. Record Pa reading. (If no door, skip step).
According to the CAZ Depressurization Limit Table below, does CAZ pass?
CAZ Depressurization Limit Table
If the CAZ is more negative than the values listed, it is recommended you take steps to correct it.
APPLIANCE TYPES |  |  |  |  | CAZ Depressurization Limits
Orphaned natural draft water heater (including outside chimneys) |  |  |  |  | -2 Pa
Natural draft boiler or furnace commonly vented with water heater |  |  |  |  | -3 Pa
Natural draft boiler or furnace with vent damper commonly vented with water heater |  |  |  |  | -5 Pa
Individual natural draft boiler or furnace or water heater |  |  |  |  | -5 Pa
Mechanically Assisted/Induced draft boiler or furnace commonly vented with water heater |  |  |  |  | -5 Pa
Mechanically Assisted/Induced draft boiler or furnace alone, or fan assisted water heater alone |  |  |  |  | -15 Pa
Exhaust chimney-top draft inducer (fan at chimney top); High static pressure flame retention head oil burner; Sealed combustion appliances |  |  |  |  | -50 Pa
Preparation for Test #2 Spillage, Test #3 Draft, & Test #4 CO/Eff.
Step #1-Calculate acceptable draft pressure & record
| Outdoor temperature |  |  | Minimum acceptable draft pressure
| Below 10°F ð ð |  |  | ð -2.5 PA
| 10°F up to 90°F ð ð |  |  | ð (Outdoor temp. ÷ 40) – 2.75 (see example)
| Above 90°F ð ð |  |  | ð -0.5 PA
EXAMPLE: (33°F ÷ 40 = .825) – 2.75 = -1.93 or -2 PA draft pressure
NOTE: Rounding final number up is acceptable, rounding down is UNACCEPTABLE! - Worst case draft fails if pressure is MORE POSITIVE than the limit!
| · Outside Temperature |  |  | °F
| · Calculated Flue Pressure |  |  | Pa
· Document flue pressure in the calculated range portion of the draft test below
Step #2-Drill hole in flue piping for draft testing
Step #3-Setup manometer and hose configuration
Setup manometer and pressure hoses to measure flue draft pressure (see illustrations below if needed)
o Remember when reviewing illustration to put hand over left side of gauge (do not use side with baseline)
o Ensure to utilize pressure static probe & probe is facing towards appliance
Step #4-Calibrate monoxer outside, ensure personal CO detector is operating, & obtain mirror for testing spillage
Step #5-Ensure house is setup in “WORST CASE CONDITION” (reference test results from Worst Case Depressurization Test)
“WORST CASE” CONDITIONS SPILLAGE / DRAFT TEST
Test #2 Spillage Test: (visually inspecting if appliance is back-drafting) (perform for each appliance)
Step #1-Starting with the smallest BTUH appliance, fire the appliance, start a 60 second timer, and test spillage.
Step #2-Record length of time it took for units to start drafting and answer draft column.
Note- If appliance does not draft within 60 seconds proceed to Test #5 and follow instructions
[5 empty] | Time |  | Spillage Pass?
| Appliance 1: |  |  |  |  | seconds
| Appliance 2: |  |  |  |  | seconds
| Appliance 3: |  |  |  |  | seconds
| Appliance 4: |  |  |  |  | seconds
Note: Check personal CO monitor and stop testing if ambient CO is over 35 PPM
Test #3 Draft Test: (test pressure in flue with static probe pointing down towards appliance and ensure the pressure is more negative than the calculated pressure) (perform for each appliance)
Step #1-Verify manometer/hose set up, static probe is facing appliance, & ensure acceptable calculated draft pressure is input from the calculation listed in the preparation step from above
Step #2-Measure vent pressure WRT the CAZ on channel B. Set time Average to “long” and record pressure.
Step #3-Document result and compare to calculated range.
· (if reading is acceptable/passes & is more negative proceed to Test #4)
· (if reading fails & is more positive proceed to Test #5)
[5 empty] | Pressure(Pa) | Calc. Range(Pa) | Draft Pass?
Appliance 1:
Appliance 2:
Appliance 3:
Appliance 4
NOTE: Check personal CO monitor and stop testing if ambient CO is over 35 PPM
Test #4 CO/Eff/Other required testing:(perform all other combustion and required testing)
· Document readings below
Carbon Monoxide/EFF. Test (Max ppm Air Free is 400 ppm Furnaces & 200 ppm water heaters or room heaters unless within manufacturer specs.)
Appliance 1: |  | ppm CO Air Free
|  | % EFF. |  | Furnace Heat Rise Test
|  |  |  | Return Temp |  | Supply Temp
Appliance 2: |  | ppm CO Air Free |  | Furnace Heat Rise Range |  | 0
|  | % EFF. |  | Calculated Temp. Pass or Fail?
Appliance 3: |  | ppm CO Air Free |  | HWH Temp
|  | % EFF. |  | Is the water heater below 120® F? |  | Yes
Appliance 4: |  | ppm CO Air Free |  | Ambient C0 |  |  | PPM
|  | % EFF. |  |  | Below 35 PPM?
| Gas cook stove? | Oven (ppm CO as measured) | Center | RF | RR | LF | LR
Cook stove notes-
NATURAL/NORMAL CONDITIONS SPILLAGE / DRAFT TEST
Test #5 Spillage & Draft Natural Conditions: (Only test units that failed spillage or draft in WORST CASE steps above)
Step #1-Allow venting system time to cool down.
Step #2-Turn off all fans and open all interior doors
Step #3- Starting with the smallest BTUH appliance, fire the appliance and retest spillage & draft using methods from steps above
Step #4-Document & review readings. (If unit fails either of these test it must be taken out of service until issue is corrected)
Step #5-If unit passes under natural conditions perform the following:
· Return to step #4 and complete the remainder of testing And
· Perform the necessary measures to isolate the CAZ zone
Under Natural/Normal conditions does appliance develop a good draft within 60 seconds? |  |  |  |  | Time |  | Spillage Pass?
Appliance 1: | [5 empty] | seconds
Appliance 2: | [5 empty] | seconds
Appliance 3: | [5 empty] | seconds
Appliance 4: | [5 empty] | seconds
Repeat test for any other natural draft appliances in the CAZ. |  |  |  |  | Pressure(Pa) | Calc. Range(Pa) | Draft Pass?
Appliance 1:
Appliance 2:
Appliance 3:
Appliance 4:
Assessor Signature: |  |  |  |  | Date: | 0

## Degradation Calculator (1)
Central Heating & Cooling Degradation Calculator | [8 empty] | Degradation Calculator Instructions |  | Table 1 |  | Table 2 |  |  |  | Table 3
[11 empty] | Type of Heating Equipment | Base AFUE | Type of Air Conditioning or Heat-Pump Equipment | Base SEER | Base EER | Base HSPF | Year of System | Typical SEER
Client Name | [6 empty] | Current Calendar Year |  | Enter the current calendar year at the time of intial assessment. |  | Condensing gas furnace | 90 | Split central air conditioner, two - speed reciprocating compressor, electronically commutated air handler motor (ECM), thermostatic expansion valve (TXV), fan coil | 14 | 10.5 |  | Pre-1980 | 6.5
Job # | [9 empty] | Conditioned space | Gas furnace, direct-vent or forceddraft combustion, electronic ignition, in conditioned space | 80 | Split central air conditioner, single - speed scroll compressor, ECM air handler motor, cased coil | 12 | 10.8 |  | 1980 | 6.5
[10 empty] | Unconditioned space | Gas furnace, natural-draft combustion, vent damper, electronic ignition, in conditioned space | 78 | Split central air conditioner, single - speed reciprocating compressor, PSC air-handler motor, cased coil (after 1991) | 10 | 9.3 |  | 1981 | 8
Degradation of Heating Systems | [6 empty] | Select Furnace Location |  | Enter this information if it can be found on the information plate. |  | Gas furnace, natural-draft combustion, standing pilot light, in conditioned space | 75 | Split central air conditioner, single -speed reciprocating compressor, PSC air-handler motor, cased coil (1981 -1991) | 8 | 7.7 |  | 1982 | 8
Funding Source | [6 empty] | Select Funding Source |  | A. | Select funding source(s) to be used to weatherize the unit | Gas furnace, natural-draft combustion, standing pilot light, no vent damper, in unconditioned space | 64 | Split central air conditioner, single -speed reciprocating compressor, PSC air-handler motor, cased coil (before 1981) | 6.5 | 6.4 |  | 1983 | 8
Furnace Type | [6 empty] | Select Furnace Type |  | B. | Select the type furcentral furnace in the unit to be weatherized. | Gas hot water boiler, natural-draft combustion, standing pilot light | 80 | Split heat pump, single-speed scroll compressor, ECM air handler motor, TXV valve | 14 | 10.5 | 8 | 1984 | 8
Manufactured Year (found on name plate in the serial number) | [8 empty] | c. | Enter the documented Manufactured Year of the existing unit. | Gas steam boiler | 81 | Split heat pump, single-speed reciprocating compressor, PSC air-handler motor (after 1991) | 10 | 9.3 | 7.1 | 1985 | 8
AFUE/Efficiency | [10 empty] | Condensing gas boiler | 90 | Split heat pump, single-speed reciprocating compressor, PSC air-handler motor (1981-1991) | 8 | 7.7 | 6.6 | 1986 | 8
Gas Unit (required from combustion analyzer efficiency reading) | [8 empty] | D. | Enter the AFUE of the existing furnace from combustion analyzer efficiency reading. | Gas hot water / fan-coil combo system | 80 | Split heat pump, single-speed reciprocating compressor, PSC air-handler motor (before 1981) | 6.5 | 6.4 | 6 | 1987 | 8
FALSE | FALSE | FALSE | FALSE | FALSE | FALSE |  | FALSE
Electric Resistance Furnace (Base Efficiency) | [8 empty] | E. | Automated selection based on DOE guidelines | Gas boiler / tankless coil combo system | 80 | Packaged central air conditioner, single-speed reciprocating compressor, PSC air-handler motor | 10 | 9.1 |  | 1988 | 8
Heat Pump (Base HSPF) (If unknown leave blank) | [8 empty] | F. | Automated selection based on DOE guidelines | Gas space heater, fan type | 73 | Packaged heat pump, singlespeed reciprocating compressor, PSC air-handler motor | 10 | 9.1 | 6.8 | 1989 | 8
Equipment Maintenance | [6 empty] | Select Appropriate Maintenance Level |  | G. | Enter the estimated maintenance done on the unit. Choose one of two options. | Gas space heater, gravity type | 60 | Room air conditioner, louvered sides, cooling only, single-speed compressor, PSC fan motor, |  | 9.75 |  | 1990 | 8
Maintenance Factor | [8 empty] | H. | The Maintenance Factor will be automatically determined based on the selections above. | Oil furnace, flame-retention burner, vent dampers, in conditioned space | 81 | Room air conditioner, louvered sides, cooling only, single-speed compressor, PSC fan motor, |  | 8.5 |  | 1991 | 8
Degraded AFUE/Efficiency | [8 empty] | I. | The degraded AFUE will be autocalculated using the info input throughout the form. | Oil furnace, conventional burner, no vent dampers, in conditioned space | 71 | Room air conditioner, louvered sides, cooling only, single-speed compressor, PSC fan motor, (1981-1991) |  | 7.5 |  | 1992 | 10
AFUE = (Base AFUE) * (1-M)^age | [10 empty] | Oil hot water boiler, forced-draft combustion | 80 | Room air conditioner, louvered sides, cooling only, single-speed compressor, PSC fan motor, (before 1981) |  | 6.5 |  | 1993 | 10
Base AFUE = Typical efficiency of Pre-Retrofit equipment when new | [10 empty] | Oil steam boiler | 82 | Room electric heat pump, louvered sides, single-speed compressor, PSC fan motor, < 20,000 Btu/hr |  | 9 |  | 1994 | 10
M = Maintenance Factor | [10 empty] | Electric-resistance furnace or boiler, conditioned space | 100 | Room electric heat pump, louvered sides, single-speed compressor, PSC fan motor, ≥20,000 Btu/hr |  | 8.5 |  | 1995 | 10
Age = Age of equipment in years. | [10 empty] | Electric-resistance furnace or boiler, unconditioned space | 98 | Direct evaporative cooling |  | 25 |  | 1996 | 10
http://www.nrel.gov/docs/fy06osti/38238.pdf | [10 empty] | Electric-resistance baseboard heating | 100 | Source: http://www.nrel.gov/docs/fy06osti/38238.pdf |  |  |  | 1997 | 10
[11 empty] | Electric space heater | [5 empty] | 1998 | 10
Degradation of Central Air Conditioning Systems | [8 empty] | Enter this information if it can be found on the information plate. |  | Source: http://www.nrel.gov/docs/fy06osti/38238.pdf | [5 empty] | 1999 | 10
Funding Source | [6 empty] | Select Funding Source |  | A. | Select funding source(s) to be used to weatherize the unit | [6 empty] | 2000 | 12
Cooling Equipment Type | [6 empty] | Select Cooling Equipment |  | B. | Select the type furcentral furnace in the unit to be weatherized. | [6 empty] | 2001 | 12
Manufactured Year (found on the plate or Building Intelligence Center) | [8 empty] | c. | Enter the documented Manufactured Year of the existing unit. | [6 empty] | 2002 | 12
FALSE | FALSE | FALSE | FALSE | FALSE | FALSE
SEER/EER (found on the plate) (if unknown leave blank) | [8 empty] | B. | Verify auto-population with Table 3 to the right. | [6 empty] | 2003 | 12
Equipment Maintenance | [6 empty] | Select Equipment Maintenance Factor |  | C. | Enter the estimated maintenance done on the unit. Choose one of two options. | [6 empty] | 2004 | 12
Maintenance Factor | [8 empty] | D. | The Maintenance Factor will be automatically determined based on the selections above. | [6 empty] | 2005 | 12
0 | [5 empty] | FALSE | SEER
Degraded SEER/EER | [8 empty] | E. | The degraded SEER/EER will be autocalculated using the info input throughout the form. | [6 empty] | 2006 | 12
EFF = (Base EFF) * (1-M)^age | [6 empty] | http://www.nrel.gov/docs/fy06osti/38238.pdf | [9 empty] | 2007 | 12
Base EFF = Typical efficiency of equipment when new (SEER, EER, or HSPF) | [6 empty] | WPN-23-6 | [9 empty] | 2008 | 12
M = Maintenance Factor | [16 empty] | 2009 | 14
Age = Age of equipment in years. | [7 empty] | Rev.4/3/2024 | [8 empty] | 2010 | 14
[17 empty] | 2011 | 14
[17 empty] | 2012 | 14
[17 empty] | 2013 | 14
[17 empty] | 2014 | 14.5
[17 empty] | 2015 | 14.5
[17 empty] | 2016 | 15
[17 empty] | 2017 | 15
[17 empty] | 2018 | 15
[17 empty] | 2019 | 15
[17 empty] | 2020 | 15
[17 empty] | 2021 | 15
[17 empty] | 2022 | 15
[17 empty] | 2023 | 15.2
[17 empty] | 2024 | 15.2
[17 empty] | 2025 | 15.2
[17 empty] | 2026 | 15.2

## Degradation Calculator (2)
Central Heating & Cooling Degradation Calculator | [8 empty] | Degradation Calculator Instructions |  | Table 1 |  | Table 2 |  |  |  | Table 3
[11 empty] | Type of Heating Equipment | Base AFUE | Type of Air Conditioning or Heat-Pump Equipment | Base SEER | Base EER | Base HSPF | Year of System | Typical SEER
Client Name | [6 empty] | Current Calendar Year |  | Enter the current calendar year at the time of intial assessment. |  | Condensing gas furnace | 90 | Split central air conditioner, two - speed reciprocating compressor, electronically commutated air handler motor (ECM), thermostatic expansion valve (TXV), fan coil | 14 | 10.5 |  | Pre-1980 | 6.5
Job # | [9 empty] | Conditioned space | Gas furnace, direct-vent or forceddraft combustion, electronic ignition, in conditioned space | 80 | Split central air conditioner, single - speed scroll compressor, ECM air handler motor, cased coil | 12 | 10.8 |  | 1980 | 6.5
[10 empty] | Unconditioned space | Gas furnace, natural-draft combustion, vent damper, electronic ignition, in conditioned space | 78 | Split central air conditioner, single - speed reciprocating compressor, PSC air-handler motor, cased coil (after 1991) | 10 | 9.3 |  | 1981 | 8
Degradation of Heating Systems | [6 empty] | Select Furnace Location |  | Enter this information if it can be found on the information plate. |  | Gas furnace, natural-draft combustion, standing pilot light, in conditioned space | 75 | Split central air conditioner, single -speed reciprocating compressor, PSC air-handler motor, cased coil (1981 -1991) | 8 | 7.7 |  | 1982 | 8
Funding Source | [6 empty] | Select Funding Source |  | A. | Select funding source(s) to be used to weatherize the unit | Gas furnace, natural-draft combustion, standing pilot light, no vent damper, in unconditioned space | 64 | Split central air conditioner, single -speed reciprocating compressor, PSC air-handler motor, cased coil (before 1981) | 6.5 | 6.4 |  | 1983 | 8
Furnace Type | [6 empty] | Select Furnace Type |  | B. | Select the type furcentral furnace in the unit to be weatherized. | Gas hot water boiler, natural-draft combustion, standing pilot light | 80 | Split heat pump, single-speed scroll compressor, ECM air handler motor, TXV valve | 14 | 10.5 | 8 | 1984 | 8
Manufactured Year (found on name plate in the serial number) | [8 empty] | c. | Enter the documented Manufactured Year of the existing unit. | Gas steam boiler | 81 | Split heat pump, single-speed reciprocating compressor, PSC air-handler motor (after 1991) | 10 | 9.3 | 7.1 | 1985 | 8
AFUE/Efficiency | [10 empty] | Condensing gas boiler | 90 | Split heat pump, single-speed reciprocating compressor, PSC air-handler motor (1981-1991) | 8 | 7.7 | 6.6 | 1986 | 8
Gas Unit (required from combustion analyzer efficiency reading) | [8 empty] | D. | Enter the AFUE of the existing furnace from combustion analyzer efficiency reading. | Gas hot water / fan-coil combo system | 80 | Split heat pump, single-speed reciprocating compressor, PSC air-handler motor (before 1981) | 6.5 | 6.4 | 6 | 1987 | 8
FALSE | FALSE | FALSE | FALSE | FALSE | FALSE |  | FALSE
Electric Resistance Furnace (Base Efficiency) | [8 empty] | E. | Automated selection based on DOE guidelines | Gas boiler / tankless coil combo system | 80 | Packaged central air conditioner, single-speed reciprocating compressor, PSC air-handler motor | 10 | 9.1 |  | 1988 | 8
Heat Pump (Base HSPF) (If unknown leave blank) | [8 empty] | F. | Automated selection based on DOE guidelines | Gas space heater, fan type | 73 | Packaged heat pump, singlespeed reciprocating compressor, PSC air-handler motor | 10 | 9.1 | 6.8 | 1989 | 8
Equipment Maintenance | [6 empty] | Select Appropriate Maintenance Level |  | G. | Enter the estimated maintenance done on the unit. Choose one of two options. | Gas space heater, gravity type | 60 | Room air conditioner, louvered sides, cooling only, single-speed compressor, PSC fan motor, |  | 9.75 |  | 1990 | 8
Maintenance Factor | [8 empty] | H. | The Maintenance Factor will be automatically determined based on the selections above. | Oil furnace, flame-retention burner, vent dampers, in conditioned space | 81 | Room air conditioner, louvered sides, cooling only, single-speed compressor, PSC fan motor, |  | 8.5 |  | 1991 | 8
Degraded AFUE/Efficiency | [8 empty] | I. | The degraded AFUE will be autocalculated using the info input throughout the form. | Oil furnace, conventional burner, no vent dampers, in conditioned space | 71 | Room air conditioner, louvered sides, cooling only, single-speed compressor, PSC fan motor, (1981-1991) |  | 7.5 |  | 1992 | 10
AFUE = (Base AFUE) * (1-M)^age | [10 empty] | Oil hot water boiler, forced-draft combustion | 80 | Room air conditioner, louvered sides, cooling only, single-speed compressor, PSC fan motor, (before 1981) |  | 6.5 |  | 1993 | 10
Base AFUE = Typical efficiency of Pre-Retrofit equipment when new | [10 empty] | Oil steam boiler | 82 | Room electric heat pump, louvered sides, single-speed compressor, PSC fan motor, < 20,000 Btu/hr |  | 9 |  | 1994 | 10
M = Maintenance Factor | [10 empty] | Electric-resistance furnace or boiler, conditioned space | 100 | Room electric heat pump, louvered sides, single-speed compressor, PSC fan motor, ≥20,000 Btu/hr |  | 8.5 |  | 1995 | 10
Age = Age of equipment in years. | [10 empty] | Electric-resistance furnace or boiler, unconditioned space | 98 | Direct evaporative cooling |  | 25 |  | 1996 | 10
http://www.nrel.gov/docs/fy06osti/38238.pdf | [10 empty] | Electric-resistance baseboard heating | 100 | Source: http://www.nrel.gov/docs/fy06osti/38238.pdf |  |  |  | 1997 | 10
[11 empty] | Electric space heater | [5 empty] | 1998 | 10
Degradation of Central Air Conditioning Systems | [8 empty] | Enter this information if it can be found on the information plate. |  | Source: http://www.nrel.gov/docs/fy06osti/38238.pdf | [5 empty] | 1999 | 10
Funding Source | [6 empty] | Select Funding Source |  | A. | Select funding source(s) to be used to weatherize the unit | [6 empty] | 2000 | 12
Cooling Equipment Type | [6 empty] | Select Cooling Equipment |  | B. | Select the type furcentral furnace in the unit to be weatherized. | [6 empty] | 2001 | 12
Manufactured Year (found on the plate or Building Intelligence Center) | [8 empty] | c. | Enter the documented Manufactured Year of the existing unit. | [6 empty] | 2002 | 12
FALSE | FALSE | FALSE | FALSE | FALSE | FALSE
SEER/EER (found on the plate) (if unknown leave blank) | [8 empty] | B. | Verify auto-population with Table 3 to the right. | [6 empty] | 2003 | 12
Equipment Maintenance | [6 empty] | Select Equipment Maintenance Factor |  | C. | Enter the estimated maintenance done on the unit. Choose one of two options. | [6 empty] | 2004 | 12
Maintenance Factor | [8 empty] | D. | The Maintenance Factor will be automatically determined based on the selections above. | [6 empty] | 2005 | 12
0 | [5 empty] | FALSE | SEER
Degraded SEER/EER | [8 empty] | E. | The degraded SEER/EER will be autocalculated using the info input throughout the form. | [6 empty] | 2006 | 12
EFF = (Base EFF) * (1-M)^age | [6 empty] | http://www.nrel.gov/docs/fy06osti/38238.pdf | [9 empty] | 2007 | 12
Base EFF = Typical efficiency of equipment when new (SEER, EER, or HSPF) | [6 empty] | WPN-23-6 | [9 empty] | 2008 | 12
M = Maintenance Factor | [16 empty] | 2009 | 14
Age = Age of equipment in years. | [7 empty] | Rev.4/3/2024 | [8 empty] | 2010 | 14
[17 empty] | 2011 | 14
[17 empty] | 2012 | 14
[17 empty] | 2013 | 14
[17 empty] | 2014 | 14.5
[17 empty] | 2015 | 14.5
[17 empty] | 2016 | 15
[17 empty] | 2017 | 15
[17 empty] | 2018 | 15
[17 empty] | 2019 | 15
[17 empty] | 2020 | 15
[17 empty] | 2021 | 15
[17 empty] | 2022 | 15
[17 empty] | 2023 | 15.2
[17 empty] | 2024 | 15.2
[17 empty] | 2025 | 15.2
[17 empty] | 2026 | 15.2

## Degradation Calculator (3)
Central Heating & Cooling Degradation Calculator | [8 empty] | Degradation Calculator Instructions |  | Table 1 |  | Table 2 |  |  |  | Table 3
[11 empty] | Type of Heating Equipment | Base AFUE | Type of Air Conditioning or Heat-Pump Equipment | Base SEER | Base EER | Base HSPF | Year of System | Typical SEER
Client Name | [6 empty] | Current Calendar Year |  | Enter the current calendar year at the time of intial assessment. |  | Condensing gas furnace | 90 | Split central air conditioner, two - speed reciprocating compressor, electronically commutated air handler motor (ECM), thermostatic expansion valve (TXV), fan coil | 14 | 10.5 |  | Pre-1980 | 6.5
Job # | [9 empty] | Conditioned space | Gas furnace, direct-vent or forceddraft combustion, electronic ignition, in conditioned space | 80 | Split central air conditioner, single - speed scroll compressor, ECM air handler motor, cased coil | 12 | 10.8 |  | 1980 | 6.5
[10 empty] | Unconditioned space | Gas furnace, natural-draft combustion, vent damper, electronic ignition, in conditioned space | 78 | Split central air conditioner, single - speed reciprocating compressor, PSC air-handler motor, cased coil (after 1991) | 10 | 9.3 |  | 1981 | 8
Degradation of Heating Systems | [6 empty] | Select Furnace Location |  | Enter this information if it can be found on the information plate. |  | Gas furnace, natural-draft combustion, standing pilot light, in conditioned space | 75 | Split central air conditioner, single -speed reciprocating compressor, PSC air-handler motor, cased coil (1981 -1991) | 8 | 7.7 |  | 1982 | 8
Funding Source | [6 empty] | Select Funding Source |  | A. | Select funding source(s) to be used to weatherize the unit | Gas furnace, natural-draft combustion, standing pilot light, no vent damper, in unconditioned space | 64 | Split central air conditioner, single -speed reciprocating compressor, PSC air-handler motor, cased coil (before 1981) | 6.5 | 6.4 |  | 1983 | 8
Furnace Type | [6 empty] | Select Furnace Type |  | B. | Select the type furcentral furnace in the unit to be weatherized. | Gas hot water boiler, natural-draft combustion, standing pilot light | 80 | Split heat pump, single-speed scroll compressor, ECM air handler motor, TXV valve | 14 | 10.5 | 8 | 1984 | 8
Manufactured Year (found on name plate in the serial number) | [8 empty] | c. | Enter the documented Manufactured Year of the existing unit. | Gas steam boiler | 81 | Split heat pump, single-speed reciprocating compressor, PSC air-handler motor (after 1991) | 10 | 9.3 | 7.1 | 1985 | 8
AFUE/Efficiency | [10 empty] | Condensing gas boiler | 90 | Split heat pump, single-speed reciprocating compressor, PSC air-handler motor (1981-1991) | 8 | 7.7 | 6.6 | 1986 | 8
Gas Unit (required from combustion analyzer efficiency reading) | [8 empty] | D. | Enter the AFUE of the existing furnace from combustion analyzer efficiency reading. | Gas hot water / fan-coil combo system | 80 | Split heat pump, single-speed reciprocating compressor, PSC air-handler motor (before 1981) | 6.5 | 6.4 | 6 | 1987 | 8
FALSE | FALSE | FALSE | FALSE | FALSE | FALSE |  | FALSE
Electric Resistance Furnace (Base Efficiency) | [8 empty] | E. | Automated selection based on DOE guidelines | Gas boiler / tankless coil combo system | 80 | Packaged central air conditioner, single-speed reciprocating compressor, PSC air-handler motor | 10 | 9.1 |  | 1988 | 8
Heat Pump (Base HSPF) (If unknown leave blank) | [8 empty] | F. | Automated selection based on DOE guidelines | Gas space heater, fan type | 73 | Packaged heat pump, singlespeed reciprocating compressor, PSC air-handler motor | 10 | 9.1 | 6.8 | 1989 | 8
Equipment Maintenance | [6 empty] | Select Appropriate Maintenance Level |  | G. | Enter the estimated maintenance done on the unit. Choose one of two options. | Gas space heater, gravity type | 60 | Room air conditioner, louvered sides, cooling only, single-speed compressor, PSC fan motor, |  | 9.75 |  | 1990 | 8
Maintenance Factor | [8 empty] | H. | The Maintenance Factor will be automatically determined based on the selections above. | Oil furnace, flame-retention burner, vent dampers, in conditioned space | 81 | Room air conditioner, louvered sides, cooling only, single-speed compressor, PSC fan motor, |  | 8.5 |  | 1991 | 8
Degraded AFUE/Efficiency | [8 empty] | I. | The degraded AFUE will be autocalculated using the info input throughout the form. | Oil furnace, conventional burner, no vent dampers, in conditioned space | 71 | Room air conditioner, louvered sides, cooling only, single-speed compressor, PSC fan motor, (1981-1991) |  | 7.5 |  | 1992 | 10
AFUE = (Base AFUE) * (1-M)^age | [10 empty] | Oil hot water boiler, forced-draft combustion | 80 | Room air conditioner, louvered sides, cooling only, single-speed compressor, PSC fan motor, (before 1981) |  | 6.5 |  | 1993 | 10
Base AFUE = Typical efficiency of Pre-Retrofit equipment when new | [10 empty] | Oil steam boiler | 82 | Room electric heat pump, louvered sides, single-speed compressor, PSC fan motor, < 20,000 Btu/hr |  | 9 |  | 1994 | 10
M = Maintenance Factor | [10 empty] | Electric-resistance furnace or boiler, conditioned space | 100 | Room electric heat pump, louvered sides, single-speed compressor, PSC fan motor, ≥20,000 Btu/hr |  | 8.5 |  | 1995 | 10
Age = Age of equipment in years. | [10 empty] | Electric-resistance furnace or boiler, unconditioned space | 98 | Direct evaporative cooling |  | 25 |  | 1996 | 10
http://www.nrel.gov/docs/fy06osti/38238.pdf | [10 empty] | Electric-resistance baseboard heating | 100 | Source: http://www.nrel.gov/docs/fy06osti/38238.pdf |  |  |  | 1997 | 10
[11 empty] | Electric space heater | [5 empty] | 1998 | 10
Degradation of Central Air Conditioning Systems | [8 empty] | Enter this information if it can be found on the information plate. |  | Source: http://www.nrel.gov/docs/fy06osti/38238.pdf | [5 empty] | 1999 | 10
Funding Source | [6 empty] | Select Funding Source |  | A. | Select funding source(s) to be used to weatherize the unit | [6 empty] | 2000 | 12
Cooling Equipment Type | [6 empty] | Select Cooling Equipment |  | B. | Select the type furcentral furnace in the unit to be weatherized. | [6 empty] | 2001 | 12
Manufactured Year (found on the plate or Building Intelligence Center) | [8 empty] | c. | Enter the documented Manufactured Year of the existing unit. | [6 empty] | 2002 | 12
FALSE | FALSE | FALSE | FALSE | FALSE | FALSE
SEER/EER (found on the plate) (if unknown leave blank) | [8 empty] | B. | Verify auto-population with Table 3 to the right. | [6 empty] | 2003 | 12
Equipment Maintenance | [6 empty] | Select Equipment Maintenance Factor |  | C. | Enter the estimated maintenance done on the unit. Choose one of two options. | [6 empty] | 2004 | 12
Maintenance Factor | [8 empty] | D. | The Maintenance Factor will be automatically determined based on the selections above. | [6 empty] | 2005 | 12
0 | [5 empty] | FALSE | SEER
Degraded SEER/EER | [8 empty] | E. | The degraded SEER/EER will be autocalculated using the info input throughout the form. | [6 empty] | 2006 | 12
EFF = (Base EFF) * (1-M)^age | [6 empty] | http://www.nrel.gov/docs/fy06osti/38238.pdf | [9 empty] | 2007 | 12
Base EFF = Typical efficiency of equipment when new (SEER, EER, or HSPF) | [6 empty] | WPN-23-6 | [9 empty] | 2008 | 12
M = Maintenance Factor | [16 empty] | 2009 | 14
Age = Age of equipment in years. | [7 empty] | Rev.4/3/2024 | [8 empty] | 2010 | 14
[17 empty] | 2011 | 14
[17 empty] | 2012 | 14
[17 empty] | 2013 | 14
[17 empty] | 2014 | 14.5
[17 empty] | 2015 | 14.5
[17 empty] | 2016 | 15
[17 empty] | 2017 | 15
[17 empty] | 2018 | 15
[17 empty] | 2019 | 15
[17 empty] | 2020 | 15
[17 empty] | 2021 | 15
[17 empty] | 2022 | 15
[17 empty] | 2023 | 15.2
[17 empty] | 2024 | 15.2
[17 empty] | 2025 | 15.2
[17 empty] | 2026 | 15.2

## RAC Replacement (1)
For best accessibility, use the arrow keys to navigate through this form.
LIHEAP WAP Replacement Tool for Window AC |  |  |  | LIHEAP WAP Replacement Tool for Window AC |  |  |  | These units are 110 volts
Client Name | 0 |  |  | Client Name | 0 |  |  | Area to be Cooled (sq ft) | Cooling Capacity (BTUs)
Job # | 0 |  |  | Job # | 0 |  |  | 100-150 | 5000
Current Calendar Year |  |  |  | Current Calendar Year |  |  |  | 150-250 | 6000
[8 empty] | 250-300 | 7000
Which RAC are you evaluating? |  |  |  | Which RAC are you evaluating? |  |  |  | 300-350 | 8000
[8 empty] | 350-400 | 9000
Option 1 | Existing |  | Replacement | Option 1 | Existing |  | Replacement | 400-450 | 10000
Time metered | 0 | 0 |  | Time metered |  | 0 |  | 450-550 | 12000
kWh Reading | 0 |  |  | kWh Reading |  |  |  | 550-700 | 14000
Utility Costs | 0 |  |  | Utility Costs
Hours in a year | 8760 |  |  | Hours in a year | 8760 |  |  | These units are 220 volts
Annual Usage | #DIV/0! |  |  | Annual Usage | #DIV/0! |  |  | Area to be Cooled (sq ft) | Cooling Capacity (BTUs)
Cost of Replacement |  |  | 0 | Cost of Replacement |  |  |  | 700-1000 | 18000
[8 empty] | 1000-1200 | 21000
[8 empty] | 1200-1400 | 23000
Annual Savings |  |  | #DIV/0! | Annual Savings |  |  | #DIV/0! | 1400-1500 | 24000
Expected Life Savings |  |  | #DIV/0! | Expected Life Savings |  |  | #DIV/0! | Table is provided by Friedrich Air Conditioning
Savings to Investment Ratio (SIR) |  |  | #DIV/0! | Savings to Investment Ratio (SIR) |  |  | #DIV/0! | Chart is based normal insulation and 2 person occupancy
| If the SIR is 1 or greater, replace the unit |  |  |  | If the SIR is 1 or greater, replace the unit
Option 2 | Existing |  | Replacement | Option 2 | Existing |  | Replacement
Manufactured Year (found on the plate) |  |  |  | Manufactured Year (found on the plate)
EER (found on the plate) |  |  |  | EER (found on the plate)
Equipment Maintenance |  |  |  | Equipment Maintenance
Maintenance Factor | 0.03 |  |  | Maintenance Factor | 0.03
Degraded EER | #VALUE! |  |  | Degraded EER | 0
BTUs |  |  |  | BTUs
Amps (actual metering) |  |  |  | Amps (actual metering)
| #VALUE! |  |  |  | 0
Volts (110 or 220) |  |  |  | Volts (110 or 220)
% decrease using amps |  |  | #VALUE! | % decrease using amps |  |  | #DIV/0!
| If the % decrease is 25% or more, replace the unit |  |  |  | If the % decrease is 25% or more, replace the unit
% EER increase using plate |  | #VALUE! | #VALUE! | % EER increase using plate |  | #DIV/0! | 0%
| If the EER increase is 25% or more, replace the unit |  |  |  | If the EER increase is 25% or more, replace the unit
LIHEAP WAP Replacement Tool for Window AC |  |  |  | LIHEAP WAP Replacement Tool for Window AC
Client Name | 0 |  |  | Client Name | 0
Job # | 0 |  |  | Job # | 0
Current Calendar Year |  |  |  | Current Calendar Year
Which RAC are you evaluating? |  |  |  | Which RAC are you evaluating?
Option 1 | Existing |  | Replacement | Option 1 | Existing |  | Replacement
Time metered |  | 0 |  | Time metered |  | 0
kWh Reading |  |  |  | kWh Reading
Utility Costs |  |  |  | Utility Costs
Hours in a year | 8760 |  |  | Hours in a year | 8760
Annual Usage | #DIV/0! |  |  | Annual Usage | #DIV/0!
Cost of Replacement |  |  |  | Cost of Replacement
Annual Savings |  |  | #DIV/0! | Annual Savings |  |  | #DIV/0!
Expected Life Savings |  |  | #DIV/0! | Expected Life Savings |  |  | #DIV/0!
Savings to Investment Ratio (SIR) |  |  | #DIV/0! | Savings to Investment Ratio (SIR) |  |  | #DIV/0!
| If the SIR is 1 or greater, replace the unit |  |  |  | If the SIR is 1 or greater, replace the unit
Option 2 | Existing |  | Replacement | Option 2 | Existing |  | Replacement
Manufactured Year (found on the plate) |  |  |  | Manufactured Year (found on the plate)
EER (found on the plate) |  |  |  | EER (found on the plate)
Equipment Maintenance |  |  |  | Equipment Maintenance
Maintenance Factor | 0.03 |  |  | Maintenance Factor | 0.03
Degraded EER | 0 |  |  | Degraded EER | 0
BTUs |  |  |  | BTUs
Amps (actual metering) |  |  |  | Amps (actual metering)
| 0 |  |  |  | 0
Volts (110 or 220) |  |  |  | Volts (110 or 220)
% decrease using amps |  |  | #DIV/0! | % decrease using amps |  |  | #DIV/0!
| If the % decrease is 25% or more, replace the unit |  |  |  | If the % decrease is 25% or more, replace the unit
% EER increase using plate |  | #DIV/0! | 0% | % EER increase using plate |  | #DIV/0! | 0%
| If the EER increase is 25% or more, replace the unit |  |  |  | If the EER increase is 25% or more, replace the unit

## RAC Replacement (2)
For best accessibility, use the arrow keys to navigate through this form.
LIHEAP WAP Replacement Tool for Window AC |  |  |  | LIHEAP WAP Replacement Tool for Window AC |  |  |  | These units are 110 volts
Client Name | 0 |  |  | Client Name | 0 |  |  | Area to be Cooled (sq ft) | Cooling Capacity (BTUs)
Job # | 0 |  |  | Job # | 0 |  |  | 100-150 | 5000
Current Calendar Year |  |  |  | Current Calendar Year |  |  |  | 150-250 | 6000
[8 empty] | 250-300 | 7000
Which RAC are you evaluating? |  |  |  | Which RAC are you evaluating? |  |  |  | 300-350 | 8000
[8 empty] | 350-400 | 9000
Option 1 | Existing |  | Replacement | Option 1 | Existing |  | Replacement | 400-450 | 10000
Time metered | 0 | 0 |  | Time metered |  | 0 |  | 450-550 | 12000
kWh Reading | 0 |  |  | kWh Reading |  |  |  | 550-700 | 14000
Utility Costs | 0 |  |  | Utility Costs
Hours in a year | 8760 |  |  | Hours in a year | 8760 |  |  | These units are 220 volts
Annual Usage | #DIV/0! |  |  | Annual Usage | #DIV/0! |  |  | Area to be Cooled (sq ft) | Cooling Capacity (BTUs)
Cost of Replacement |  |  | 0 | Cost of Replacement |  |  |  | 700-1000 | 18000
[8 empty] | 1000-1200 | 21000
[8 empty] | 1200-1400 | 23000
Annual Savings |  |  | #DIV/0! | Annual Savings |  |  | #DIV/0! | 1400-1500 | 24000
Expected Life Savings |  |  | #DIV/0! | Expected Life Savings |  |  | #DIV/0! | Table is provided by Friedrich Air Conditioning
Savings to Investment Ratio (SIR) |  |  | #DIV/0! | Savings to Investment Ratio (SIR) |  |  | #DIV/0! | Chart is based normal insulation and 2 person occupancy
| If the SIR is 1 or greater, replace the unit |  |  |  | If the SIR is 1 or greater, replace the unit
Option 2 | Existing |  | Replacement | Option 2 | Existing |  | Replacement
Manufactured Year (found on the plate) |  |  |  | Manufactured Year (found on the plate)
EER (found on the plate) |  |  |  | EER (found on the plate)
Equipment Maintenance |  |  |  | Equipment Maintenance
Maintenance Factor | 0.03 |  |  | Maintenance Factor | 0.03
Degraded EER | #VALUE! |  |  | Degraded EER | 0
BTUs |  |  |  | BTUs
Amps (actual metering) |  |  |  | Amps (actual metering)
| #VALUE! |  |  |  | 0
Volts (110 or 220) |  |  |  | Volts (110 or 220)
% decrease using amps |  |  | #VALUE! | % decrease using amps |  |  | #DIV/0!
| If the % decrease is 25% or more, replace the unit |  |  |  | If the % decrease is 25% or more, replace the unit
% EER increase using plate |  | #VALUE! | #VALUE! | % EER increase using plate |  | #DIV/0! | 0%
| If the EER increase is 25% or more, replace the unit |  |  |  | If the EER increase is 25% or more, replace the unit
LIHEAP WAP Replacement Tool for Window AC |  |  |  | LIHEAP WAP Replacement Tool for Window AC
Client Name | 0 |  |  | Client Name | 0
Job # | 0 |  |  | Job # | 0
Current Calendar Year |  |  |  | Current Calendar Year
Which RAC are you evaluating? |  |  |  | Which RAC are you evaluating?
Option 1 | Existing |  | Replacement | Option 1 | Existing |  | Replacement
Time metered |  | 0 |  | Time metered |  | 0
kWh Reading |  |  |  | kWh Reading
Utility Costs |  |  |  | Utility Costs
Hours in a year | 8760 |  |  | Hours in a year | 8760
Annual Usage | #DIV/0! |  |  | Annual Usage | #DIV/0!
Cost of Replacement |  |  |  | Cost of Replacement
Annual Savings |  |  | #DIV/0! | Annual Savings |  |  | #DIV/0!
Expected Life Savings |  |  | #DIV/0! | Expected Life Savings |  |  | #DIV/0!
Savings to Investment Ratio (SIR) |  |  | #DIV/0! | Savings to Investment Ratio (SIR) |  |  | #DIV/0!
| If the SIR is 1 or greater, replace the unit |  |  |  | If the SIR is 1 or greater, replace the unit
Option 2 | Existing |  | Replacement | Option 2 | Existing |  | Replacement
Manufactured Year (found on the plate) |  |  |  | Manufactured Year (found on the plate)
EER (found on the plate) |  |  |  | EER (found on the plate)
Equipment Maintenance |  |  |  | Equipment Maintenance
Maintenance Factor | 0.03 |  |  | Maintenance Factor | 0.03
Degraded EER | 0 |  |  | Degraded EER | 0
BTUs |  |  |  | BTUs
Amps (actual metering) |  |  |  | Amps (actual metering)
| 0 |  |  |  | 0
Volts (110 or 220) |  |  |  | Volts (110 or 220)
% decrease using amps |  |  | #DIV/0! | % decrease using amps |  |  | #DIV/0!
| If the % decrease is 25% or more, replace the unit |  |  |  | If the % decrease is 25% or more, replace the unit
% EER increase using plate |  | #DIV/0! | 0% | % EER increase using plate |  | #DIV/0! | 0%
| If the EER increase is 25% or more, replace the unit |  |  |  | If the EER increase is 25% or more, replace the unit

## RAC Replacement (3)
For best accessibility, use the arrow keys to navigate through this form.
LIHEAP WAP Replacement Tool for Window AC |  |  |  | LIHEAP WAP Replacement Tool for Window AC |  |  |  | These units are 110 volts
Client Name | 0 |  |  | Client Name | 0 |  |  | Area to be Cooled (sq ft) | Cooling Capacity (BTUs)
Job # | 0 |  |  | Job # | 0 |  |  | 100-150 | 5000
Current Calendar Year |  |  |  | Current Calendar Year |  |  |  | 150-250 | 6000
[8 empty] | 250-300 | 7000
Which RAC are you evaluating? |  |  |  | Which RAC are you evaluating? |  |  |  | 300-350 | 8000
[8 empty] | 350-400 | 9000
Option 1 | Existing |  | Replacement | Option 1 | Existing |  | Replacement | 400-450 | 10000
Time metered | 0 | 0 |  | Time metered |  | 0 |  | 450-550 | 12000
kWh Reading | 0 |  |  | kWh Reading |  |  |  | 550-700 | 14000
Utility Costs | 0 |  |  | Utility Costs
Hours in a year | 8760 |  |  | Hours in a year | 8760 |  |  | These units are 220 volts
Annual Usage | #DIV/0! |  |  | Annual Usage | #DIV/0! |  |  | Area to be Cooled (sq ft) | Cooling Capacity (BTUs)
Cost of Replacement |  |  | 0 | Cost of Replacement |  |  |  | 700-1000 | 18000
[8 empty] | 1000-1200 | 21000
[8 empty] | 1200-1400 | 23000
Annual Savings |  |  | #DIV/0! | Annual Savings |  |  | #DIV/0! | 1400-1500 | 24000
Expected Life Savings |  |  | #DIV/0! | Expected Life Savings |  |  | #DIV/0! | Table is provided by Friedrich Air Conditioning
Savings to Investment Ratio (SIR) |  |  | #DIV/0! | Savings to Investment Ratio (SIR) |  |  | #DIV/0! | Chart is based normal insulation and 2 person occupancy
| If the SIR is 1 or greater, replace the unit |  |  |  | If the SIR is 1 or greater, replace the unit
Option 2 | Existing |  | Replacement | Option 2 | Existing |  | Replacement
Manufactured Year (found on the plate) |  |  |  | Manufactured Year (found on the plate)
EER (found on the plate) |  |  |  | EER (found on the plate)
Equipment Maintenance |  |  |  | Equipment Maintenance
Maintenance Factor | 0.03 |  |  | Maintenance Factor | 0.03
Degraded EER | #VALUE! |  |  | Degraded EER | 0
BTUs |  |  |  | BTUs
Amps (actual metering) |  |  |  | Amps (actual metering)
| #VALUE! |  |  |  | 0
Volts (110 or 220) |  |  |  | Volts (110 or 220)
% decrease using amps |  |  | #VALUE! | % decrease using amps |  |  | #DIV/0!
| If the % decrease is 25% or more, replace the unit |  |  |  | If the % decrease is 25% or more, replace the unit
% EER increase using plate |  | #VALUE! | #VALUE! | % EER increase using plate |  | #DIV/0! | 0%
| If the EER increase is 25% or more, replace the unit |  |  |  | If the EER increase is 25% or more, replace the unit
LIHEAP WAP Replacement Tool for Window AC |  |  |  | LIHEAP WAP Replacement Tool for Window AC
Client Name | 0 |  |  | Client Name | 0
Job # | 0 |  |  | Job # | 0
Current Calendar Year |  |  |  | Current Calendar Year
Which RAC are you evaluating? |  |  |  | Which RAC are you evaluating?
Option 1 | Existing |  | Replacement | Option 1 | Existing |  | Replacement
Time metered |  | 0 |  | Time metered |  | 0
kWh Reading |  |  |  | kWh Reading
Utility Costs |  |  |  | Utility Costs
Hours in a year | 8760 |  |  | Hours in a year | 8760
Annual Usage | #DIV/0! |  |  | Annual Usage | #DIV/0!
Cost of Replacement |  |  |  | Cost of Replacement
Annual Savings |  |  | #DIV/0! | Annual Savings |  |  | #DIV/0!
Expected Life Savings |  |  | #DIV/0! | Expected Life Savings |  |  | #DIV/0!
Savings to Investment Ratio (SIR) |  |  | #DIV/0! | Savings to Investment Ratio (SIR) |  |  | #DIV/0!
| If the SIR is 1 or greater, replace the unit |  |  |  | If the SIR is 1 or greater, replace the unit
Option 2 | Existing |  | Replacement | Option 2 | Existing |  | Replacement
Manufactured Year (found on the plate) |  |  |  | Manufactured Year (found on the plate)
EER (found on the plate) |  |  |  | EER (found on the plate)
Equipment Maintenance |  |  |  | Equipment Maintenance
Maintenance Factor | 0.03 |  |  | Maintenance Factor | 0.03
Degraded EER | 0 |  |  | Degraded EER | 0
BTUs |  |  |  | BTUs
Amps (actual metering) |  |  |  | Amps (actual metering)
| 0 |  |  |  | 0
Volts (110 or 220) |  |  |  | Volts (110 or 220)
% decrease using amps |  |  | #DIV/0! | % decrease using amps |  |  | #DIV/0!
| If the % decrease is 25% or more, replace the unit |  |  |  | If the % decrease is 25% or more, replace the unit
% EER increase using plate |  | #DIV/0! | 0% | % EER increase using plate |  | #DIV/0! | 0%
| If the EER increase is 25% or more, replace the unit |  |  |  | If the EER increase is 25% or more, replace the unit

## Ref Replacement
Refrigerator Replacement Form
For best accessibility, use the arrow keys to navigate through this form.
Client's Name | 0
Job # | 0
List unit to be relinquished prior to replacement
Existing Refrigerator Location:
Manufacturer:
Model Number:
Serial Number:
Color:
Cubic Feet:
Type:
Existing Door Seal Condition:
Comments:
CAUTION: Verify the dimensions of the existing unit and doorways to ensure that the existing unit
can be removed from the home and the new unit can be installed in the proper location.
New Refrigerator Information
Cubic Feet
Type
Door Swing
LIHEAP WAP Replacement Tool for Refrigerator
| Existing |  | Replacement
Time metered
kWh Reading |  | 0
Utility Costs
Hours in a year | 8760
Annual Usage | #DIV/0!
Cost of Replacement
Annual Savings |  |  | #DIV/0!
Expected Life Savings |  |  | #DIV/0!
Savings to Investment Ratio (SIR) |  |  | #DIV/0!
If the SIR is 1 or greater, replace the unit

## LIHEAP Priority List -23 (hidden)
Job #: | 0 |  | Name: | 0
LIHEAP PRIORITY LIST
For Single-Family, Mobile Homes, and Small Multi-Family Buildings
An energy conservation measure "ECM") may include contributory items necessary for the proper installation of that ECM. The installed cost of all contributory items, associated with the proper installation cannot exceed the cost of the individual ECM cost. Both the contributory and ECM costs are to be wrapped for the total ECM cost.
Contributory Item: Items required by current WAP Regulations, current adopted versions of NREL Standard Work Specifications ("SWS"), or State of Texas adopted International Residential Code ("IRC") to achieve a final product in a typical installation. Contributory items must be necessary to complete the proper installation and ensure proper performance of the ECM.
Incidental Repair is defined as repairs necessary on items for the effective preservation of weatherized materials.
Instructions for Priority List:
1. Perform the Major Measures in order as they appear on the list below. Documentation (including client denial of major measures) must be provided if a Major Measure is not addressed, or end result is not achieved.
2. Once Major Measures have been adequately addressed, any of the Secondary Measures may be addressed in any order according to the professional judgment of the Subrecipient staff.
- Decisions should be based on what is best for each individual client and unit and what has the best potential energy savings impact for that household, while maximizing allowable program expenditures
Effective for Program Year 2023 LIHEAP Contracts
LIHEAP PRIORITY LIST
Major Measures
1. Health & Safety Items
| a. Households that have a pregnant woman - Window |  |  |  | FALSE
| screens/Solar screens to help prevent exposure to the Zika Virus. |  |  |  | FALSE
| b. Must meet ASHRAE 62.2-2016 Standard. |  |  |  | FALSE
c. Refer to current Health & Safety Plan
| d. To include cook stoves refer to current Texas Health & Safety Plan |  |  |  | TRUE
| https://www.tdhca.state.tx.us/community-affairs/wap/docs/22-WAP-Health&Safety.pdf |  |  |  |  | #REF!
2. Air Infiltration
| a. NO MAXIMUM COST LIMITATION. |  |  |  | FALSE
| b. All costs (labor and materials) must be detailed on the Building Weatherization Report (BWR). |  |  |  | FALSE
| c. Complete current Blower Door Data Sheet as instructed. |  |  |  | FALSE
| d. At Subrecipient Final Inspection, MUST MEET or EXCEED the Blower Door Target as defined by TDCHA WAP Air Infiltration and Duct Sealing Target Policy. |  |  |  | FALSE
No Measures Justified
3. Duct Sealing
| a. NO MAXIMUM COST LIMITATION. |  |  |  | FALSE
| b. All return ducts to be sealed regardless of location. |  |  |  | FALSE
| c. All supply ducts to be sealed when in unconditioned space. |  |  |  | FALSE
| d. At Subrecipient Final Inspection, MUST MEET or EXCEED Duct Blaster Target (With Reference to Outside) as defined by TDCHA WAP Air infiltration and Duct Sealing Target Policy. |  |  |  | FALSE
No Measures Justified
4. Attic Insulation
| a. If existing insulation is assessed as R27 or below, must insulate to meet current code. |  |  |  | FALSE
| b. Block all heat sources & attic hatches. |  |  |  | FALSE
| c. If no insulation is added but ventilation needed, install ventilation under H&S. |  |  |  | FALSE
5. Wall Insulation
| a. Check all exterior walls for existing insulation levels. |  |  |  | FALSE
|  | i. If adequately insulated, document and proceed to next measure. |  |  | FALSE
|  | ii. If not adequately insulated, dense pack applicable wall cavities, including above and below all windows and doors. |  |  | FALSE | No Measures Justified
See Assessment for justification and work order for items and locations
6. Floor Insulation
| a. If addressed, must follow current code. |  |  |  | FALSE
| b. Vapor barrier always required. |  |  |  | FALSE
| c. Follow OSHA accessibility standards. |  |  |  | FALSE | No Measures Justified
7. Refrigerator
a. Replacement must be justified by LIHEAP WAP Refrigerator Replacement Calculator.
| b. Units 15 years old or more can be replaced without metering, as long as manufactured manufactured year is documented. |  |  |  | FALSE
| c. Replaced units must be de-manufactured properly, materials must be recycled and refrigerant properly disposed of in accordance with EPA regulations. |  |  |  | FALSE
No Measures Justified
Effective for Program Year 2023 LIHEAP Contracts
Secondary Measures
•Low-Cost Measures
| a. Water Savers - aerators and low flow showerheads. |  |  |  | FALSE
| b. Water heater tank/pipe insulation. |  |  |  | FALSE
| c. LED lighting replacement of all existing screw-based incandescent, halogen, or CFL used for a minimum of one hour per day. |  |  |  | FALSE
| • Smart Thermostat |  |  |  | FALSE
|  | a. Install only after consultation/training with client. |  |  | FALSE | No Measures Justified
• Solar Screens/Window Film
| a. Install in the following order: |  |  |  | FALSE
|  | i. West, South, East, then North side of house. |  |  | FALSE
| b. If the windows are covered by any permanent shading structure, then solar screens/window film cannot be installed on that window. |  |  |  | FALSE | No Measures Justified
• Incidental Repairs
| a. Maximum expenditure allowed is Five Hundred and No/100 Dollars ($500.00) |  |  |  | FALSE | False | #REF!
| b. Must be related to weatherization measure. |  |  |  | FALSE | False
| c. Materials include: lumber, shingles, flashing, siding, drywall, masonry supplies, Minor window and door repair, gutters, downspouts, paint, stains, and sealants. |  |  |  | FALSE | False
| d. Regarding mobile homes, could include mobile home skirting and overhangs to protect mobile home doors. |  |  |  | FALSE | #REF!
| e. Could also include carpentry work to protect water heaters located outside to protect DHW from weather elements. |  |  |  | FALSE | #REF!
| f. Could include roof, wall, and floor repair; excluding leveling. |  |  |  | FALSE | #REF!
| g. Repair of "essential wiring" |  |  |  | FALSE | #REF!
|  | i. Essential wiring defined as any wiring going directly to an appliance that is by the WX program. |  |  | FALSE
• HVAC/Evaporative Cooler Replacement
| a. Complete replacement of furnace/AC/HVAC as energy efficiency measure is a possibility. |  |  |  | FALSE | FALSE | #REF!
|  | i. Must meet current Energy Star rating for complete system replacement (see guidance |  |  | FALSE
below for component only replacement).
|  | ii. Must document accurate Manual J and Manual S in client file; |  |  | FALSE
|  | iii. HVAC units with a SEER or downgraded SEER of 12 or less should be replaced. |  |  | FALSE
Documentation of the downgraded formula should be in the client file as part
of the assessment;
|  | iv. Central heating units with an Annual Fuel Utilization Efficiency (AFUE) or |  |  | FALSE | No
downgraded AFUE of 65% or less should be replaced with a high efficiency
unit, not less than 90% AFUE. Documentation of the downgraded formula
should be in the client file as part of the assessment;
|  | v. Resistance central heating units, if the cooling side meets replacement criteria, |  |  | FALSE
may be replaced with a complete central heat pump system. Documentation
of degraded cooling unit SEER and age of heating unit should be in the client
file as part of the assessment;
|  | vi. The replacement of AC only components of the HVAC system in cases where the existing |  |  | FALSE | #REF!
furnace does not meet the degraded AFUE will be allowed if the following
criteria is met:
|  |  | 1. Must meet new 2023 SEER2 and EER2 Energy Star requirements |  | FALSE
|  |  | 2. The components have a valid AHRI rating. |  | FALSE | #REF!
| b. Repair of central system is potentially allowable. Justification for the repair must be documented in the client file. Repair can include, but is not limited to: |  |  |  | FALSE | No HVAC repair measures justified
|  | i. Clean and tune. |  |  | FALSE | No
|  | ii. Clean Evaporative and Condensing coils. |  |  | FALSE
|  | iii. Check/adjust gas pressure. |  |  | FALSE
|  | iv Clean blower wheel (squirrel cage). |  |  | FALSE
|  | v. Check all controls, set heat anticipator if applicable. |  |  | FALSE
| c. Change & leave up to twelve (12) new air filters. |  |  |  | FALSE | No Measures justified
| d. No replacement of window air-conditioners if a HVAC is replaced or repaired to working order. |  |  |  | FALSE | No Measures justified
| e. Replacement of window air-conditioners: |  |  |  | FALSE
|  | i. Replacement must be justified by LIHEAP WAP AC Replacement Tool. |  |  | FALSE | N/A
|  | ii. Units eight (8) years old or more can be replaced without metering or further justification, as long as manufactured year is documented. |  |  | FALSE | N/A
|  | iii. Maximum of three (3) window units can be replaced. |  |  | FALSE
|  | iv. Must be Energy Star Rated and sized according to manufacturer's room sizing |  |  | FALSE
specifications.
|  | v. Mini split replacement options for units with inefficient or oversized window units |  |  | FALSE | No Meases Justified
will be considered on a case by case basis with Department approval.
In order to receive Department approval, Subrecipient must provide the following:
1. Billing history information to verify the need.
2. Window unit plate information to include age, rated efficiency,
maintenance factor/condition, and BTU size.
3. Brief synopsis of the auditors reasoning for the mini split consideration.
4. Unit drawing showing the coverage of each window unit.
5. Type of heating system in the house.
6. Cost information of the replacement system.
7. Other information deemed necessary by the Department to justify
window unit replacement with a mini split system.
• Doors and/or Windows
| a. Doors/windows that are structurally unsound or unable to be |  |  |  | FALSE
repaired may be replaced.
| b. Prior to replacement, Subrecipient must receive written Dept. approval. If prior |  |  |  | FALSE
| approval is not received, costs are disallowed. |  |  |  | No Measures Justified
Effective for Program Year 2023 LIHEAP Contracts
  - If the unit does not meet required criteria, then Major Measures have not been completed adequately and additional work must be considered and/or completed. - Subrecipient CANNOT perform any Secondary measures until ALL criteria for Major Measures have been adequately addressed and/or installed. -If Subrecipient does NOT meet or exceed the required criteria for major measures consistently across program years, future LIHEAP Weatherization contracts for Subrecipient could be restricted on the installation of secondary measures.

## LIHEAP Priority List -24
Job #: | 0 |  | Name: | 0
LIHEAP PRIORITY LIST
For Single-Family, Mobile Homes, and Small Multi-Family Buildings
Effective for Program Year 2024 LIHEAP Contracts
LIHEAP PRIORITY LIST
Major Measures
1. Health & Safety Items
| a. Households that have a pregnant woman - Window |  |  |  | FALSE
| screens/Solar screens to help prevent exposure to the Zika Virus. |  |  |  | FALSE
| b. Must meet ASHRAE 62.2-2016 Standard. |  |  |  | FALSE
c. Refer to current Health & Safety Plan
| d. To include cook stoves refer to current Texas Health & Safety Plan |  |  |  | TRUE
https://www.tdhca.texas.gov/sites/default/files/community-affairs/wap/docs/23-WAP-Health&Safety.pdf | [5 empty] | #REF!
2. Air Infiltration
| a. NO MAXIMUM COST LIMITATION. |  |  |  | FALSE
| b. All costs (labor and materials) must be detailed on the Building Weatherization Report (BWR). |  |  |  | FALSE
c. Complete current Blower Door Data Sheet as instructed. |  |  |  |  | FALSE
| d. At Subrecipient Final Inspection, MUST MEET or EXCEED the Blower Door Target as defined by |  |  |  | FALSE
| TDCHA WAP Air Infiltration and Duct Sealing Target Policy. |  |  |  |  | No Measures Justified
3. Duct Sealing
| a. NO MAXIMUM COST LIMITATION. |  |  |  | FALSE
| b. All return ducts to be sealed regardless of location. |  |  |  | FALSE
| c. All supply ducts to be sealed when in unconditioned space. |  |  |  | FALSE
| d. At Subrecipient Final Inspection, MUST MEET or EXCEED Duct Blaster Target (With Reference to |  |  |  | FALSE
| Outside) as defined by TDCHA WAP Air infiltration and Duct Sealing Target Policy |  |  |  |  | No Measures Justified
4. Attic Insulation
| a. If existing insulation is assessed below local code requirement, must insulate to meet current code |  |  |  | FALSE
or to maximum capacity
| b. Block all heat sources & attic hatches. |  |  |  | FALSE
| c. If no insulation is added but ventilation needed, install ventilation under H&S. |  |  |  | FALSE
5. Wall Insulation
| a. Check all exterior walls for existing insulation levels. |  |  |  | FALSE
|  | i. If adequately insulated, document and proceed to next measure. |  |  | FALSE
|  | ii. If not adequately insulated, dense pack applicable wall cavities, including above and below all windows and doors. |  |  | FALSE | No Measures Justified
6. Floor Insulation
| a. If addressed, must follow current code. |  |  |  | FALSE
| b. Vapor barrier always required. |  |  |  | FALSE
| c. Follow OSHA accessibility standards. |  |  |  | FALSE | No Measures Justified
Secondary Measures
• Refrigerator
a. Replacement must be justified by LIHEAP WAP Refrigerator Replacement Calculator.
| b. Units 15 years old or more can be replaced without metering, as long as manufactured |  |  |  | FALSE
year is documented.
| c. Replaced units must be de-manufactured properly, materials must be recycled and refrigerant properly |  |  |  | FALSE
| disposed of in accordance with EPA regulations. |  |  |  |  | No Measures Justified
•Low-Cost Measures
| a. Water Savers - aerators and low flow showerheads. |  |  |  | FALSE
| b. Water heater tank/pipe insulation. |  |  |  | FALSE
| c. LED lighting replacement of all existing screw-based incandescent, halogen, or CFL used for a minimum |  |  |  | FALSE
of one hour per day.
• Smart Thermostat
| a. Install only after consultation/training with client. |  |  |  | FALSE | #REF!
• Solar Screens/Window Film
| a. Install in the following order: |  |  |  | FALSE
| i. West, South, East, then North side of house. |  |  |  | FALSE
| b. If the windows are covered by any permanent shading structure, then solar screens/window film |  |  |  | FALSE | No Measures Justified
cannot be installed on that window.
• Incidental Repairs
| a. Maximum expenditure allowed is Five Hundred and No/100 Dollars ($500.00) |  |  |  | FALSE | False | #REF!
| b. Must be related to weatherization measure. |  |  |  | FALSE | False
| c. Materials include: lumber, shingles, flashing, siding, drywall, masonry supplies, Minor window and door |  |  |  | FALSE | False
repair, gutters, downspouts, paint, stains, and sealants.
| d. Regarding mobile homes, could include mobile home skirting and overhangs to protect mobile |  |  |  | FALSE | #REF!
home doors.
| e. Could also include carpentry work to protect water heaters located outside to protect DHW from |  |  |  | FALSE | #REF!
weather elements.
| f. Could include roof, wall, and floor repair; excluding leveling. |  |  |  | FALSE | #REF!
| g. Repair of "essential wiring" |  |  |  | FALSE | #REF!
|  | i. Essential wiring defined as any wiring going directly to an appliance that is |  |  | FALSE
by the WX program.
• HVAC/Evaporative Cooler Replacement
| a. Complete replacement of furnace/AC/HVAC as energy efficiency measure is a possibility. |  |  |  | FALSE | FALSE | #REF!
|  | i. Must meet current Energy Star rating for complete system replacement (see guidance |  |  | FALSE
below for component only replacement).
|  | ii. Must document accurate Manual J and Manual S in client file; |  |  | FALSE
|  | iii. HVAC units with a SEER or downgraded SEER of 12 or less should be replaced. |  |  | FALSE
Documentation of the downgraded formula should be in the client file as part
of the assessment.
|  | iv. Central heating units with an Annual Fuel Utilization Efficiency (AFUE) or |  |  | FALSE | No
downgraded AFUE of (68%) or less should be replaced with Energy Star rated AFUE
equipment.
|  | v. Replace existing ducted electric resistance forced-air furnace and air conditioning |  |  | FALSE
combination with a heat pump.
|  | vi. The replacement of AC only components of the HVAC system in cases where the existing |  |  | FALSE | #REF!
furnace does not meet the degraded AFUE will be allowed if the following
criteria is met:
|  |  | 1. If Energy Star equipment is unavailable, must meet 2023 minimum |  | FALSE
efficiency-standard requirements.
|  |  | 2. The components must have a valid AHRI rating. |  | FALSE | #REF!
| b. Repair of central system is potentially allowable. Justification for the repair must be documented in the client file. Repair can include, but is not limited to: |  |  |  | FALSE | No HVAC repair measures justified
|  | i. Clean and tune. |  |  | FALSE | No
|  | ii. Clean Evaporative and Condensing coils. |  |  | FALSE
|  | iii. Check/adjust gas pressure. |  |  | FALSE
|  | iv Clean blower wheel (squirrel cage). |  |  | FALSE
|  | v. Check all controls, set heat anticipator if applicable. |  |  | FALSE
| c. Change & leave up to twelve (12) new air filters. |  |  |  | FALSE | No Measures justified
| d. Replacement of window air conditioners. |  |  |  | FALSE | #REF!
i. No replacement of window air-conditioners if a central system is replaced or repaired to
working order.
ii. Replacement must be justified by LIHEAP WAP AC Replacement Tool or units eight (8) years
old or more can be replaced without metering or further justification, as long as manufactured
year is documented.
| e. Mini split replacement option. |  |  |  | FALSE
i. Replace existing combination of non-ducted electric resistance heat (e.g., electric baseboard/
space heater, and PTAC units), and non-ducted air conditioning (i.e., window or room A/C,
including PTAC) with a minimum Energy Star, or equivalent, rated mini-split heat pump system.
ii. Installation of an Energy Star, or equivalent, rated mini-split to replace of multiple room air
conditioners, that are justified for replacement according to criteria above, is an allowable
option, if, and only if, the mini-split installation is more cost effective
(EX: lower total cost for mini-split install vs cumulative RAC install costs).
• Doors and/or Windows
| a. Doors/windows that are structurally unsound or unable to be may be replaced. |  |  |  | FALSE
| b. Prior to replacement, Subrecipient must receive written Department approval. |  |  |  | FALSE
| If prior approval is not received, costs are disallowed. |  |  |  | No Measures Justified
i. Request for approval must include unit address, sufficient written and photo documentation
to support request, documentation to show all major measures are sufficiently addressed.
Effective for Program Year 2024 LIHEAP Contracts
An energy conservation measure (“ECM”) may include contributory items necessary for the proper, installation of that ECM. The installed cost of all contributory items, associated with the proper installation, cannot exceed the cost of the individual ECM cost. Both the contributory and ECM costs are to be wrapped for the total ECM cost.
Contributory Item: Items required by current WAP Regulations, current adopted versions of NREL Standard Work Specifications (“SWS”), or State of Texas adopted International Residential Code (“IRC”) to achieve a final product in a typical installation. Contributory items must be necessary to complete the proper installation and ensure proper performance of the ECM.
Incidental Repair is defined as repairs necessary on items for the effective preservation of weatherized materials.
Instructions for Priority List:
Perform the Major Measures in order as they appear on the list below. Documentation (including client denial of major measures) must be provided if a Major Measure is not addressed, or end result is not achieved.
  If the unit does not meet required criteria, then Major Measures have not been completed adequately and additional work must be considered and/or completed.
  Subrecipient CANNOT perform any Secondary measures until ALL criteria for Major Measures have been adequately addressed and/or installed.
  If Subrecipient does NOT meet or exceed the required criteria for major measures consistently across program years, future LIHEAP Weatherization contracts for Subrecipient could be restricted on the installation of secondary measures.
Once Major Measures have been adequately addressed, any of the Secondary Measures may be addressed in any order according to the professional judgment of the Subrecipient staff.
  Decisions should be based on what is best for each individual client and unit and what has the best potential energy savings impact for that household, while maximizing allowable program expenditures.
Note: Utilize the available boxes to provide a brief summary of the addressed/not addressed measure.
(EX: Installed ASHRAE in Hall Bath, (3) Smoke Alarms, (1) CO Detector, Isolated HWH CAZ)

## LIHEAP Priority List -25
LIHEAP PRIORITY LIST
For Single-Family, Mobile Homes, and Small Multi-Family Buildings
Effective for Program Year 2025 LIHEAP Contracts
LIHEAP PRIORITY LIST
Major Measures
1. Health & Safety Items
| a. Households that have a pregnant woman - Window | [5 empty] | FALSE
| screens/Solar screens to help prevent exposure to the Zika Virus. | [5 empty] | FALSE
| b. Must meet ASHRAE 62.2-2016 Standard. | [5 empty] | FALSE
c. Refer to current Health & Safety Plan
| d. To include cook stoves refer to current Texas Health & Safety Plan | [5 empty] | TRUE
Summary of Measures
Installed ASHRAE, CO Detector, Smoke Detector, Replaced Cook Stove, Replaced DWH, Etc.
[5 empty] | Total Cost(s) | 1000
2. Air Infiltration
| a. NO MAXIMUM COST LIMITATION. | [5 empty] | FALSE
| b. All costs (labor and materials) must be detailed on the Building Weatherization Report (BWR). | [5 empty] | FALSE
c. Complete current Blower Door Data Sheet as instructed. | [6 empty] | FALSE
| d. At Subrecipient Final Inspection, MUST MEET or EXCEED the Blower Door Target as defined by | [5 empty] | FALSE
| TDCHA WAP Air Infiltration and Duct Sealing Target Policy. | [6 empty] | No Measures Justified
Summary of Measures
Total Cost(s)
3. Duct Sealing
| a. NO MAXIMUM COST LIMITATION. | [5 empty] | FALSE
| b. All return ducts to be sealed regardless of location. | [5 empty] | FALSE
| c. All supply ducts to be sealed when in unconditioned space. | [5 empty] | FALSE
| d. At Subrecipient Final Inspection, MUST MEET or EXCEED Duct Blaster Target (With Reference to | [5 empty] | FALSE
| Outside) as defined by TDCHA WAP Air infiltration and Duct Sealing Target Policy | [6 empty] | No Measures Justified
Summary of Measures
Total Cost(s)
4. Attic Insulation
| a. If existing insulation is assessed below local code requirement, must insulate to meet current code | [5 empty] | FALSE
or to maximum capacity
| b. Block all heat sources & attic hatches. | [5 empty] | FALSE
| c. If no insulation is added but ventilation needed, install ventilation under H&S. | [5 empty] | FALSE
Summary of Measures
Total Cost(s)
5. Wall Insulation
| a. Check all exterior walls for existing insulation levels. | [5 empty] | FALSE
|  | i. If adequately insulated, document and proceed to next measure. |  |  |  |  | FALSE
|  | ii. If not adequately insulated, dense pack applicable wall cavities, including above and below all windows and doors. |  |  |  |  | FALSE | No Measures Justified
Summary of Measures
Total Cost(s)
6. Floor Insulation
| a. If addressed, must follow current code. | [5 empty] | FALSE
| b. Vapor barrier always required. | [5 empty] | FALSE
| c. Follow OSHA accessibility standards. | [5 empty] | FALSE | No Measures Justified
Summary of Measures
Total Cost(s)
Secondary Measures
• Refrigerator
a. Replacement must be within the primary living conditioned space and justified by LIHEAP WAP Refrigerator Replacement Calculator or units fifteen (15) years old or more can be replaced without metering or justification, as long as manufactured year is documented.
| b. Replaced units must be de-manufactured properly, materials must be recycled and refrigerant properly disposed of in accordance with EPA regulations. | [5 empty] | FALSE
Summary of Measures
Total Cost(s)
•Low-Cost Measures
| a. Water Savers - aerators (≤2.2 GPM)and low flow showerheads (≤2.5 GPM). | [5 empty] | FALSE
| b. Water heater tank (≥R10)/pipe(≥R2.5) insulation. | [5 empty] | FALSE
| c. LED lighting replacement of all existing screw-based incandescent, halogen, or CFL used for a minimum | [5 empty] | FALSE
of one hour per day.
Summary of Measures
Total Cost(s)
• Smart Thermostat
| a. Install only after consultation/training with client. | [5 empty] | FALSE | #REF!
Summary of Measures
Total Cost(s)
• Solar Screens/Window Film
| a. Install in the following order: | [5 empty] | FALSE
| i. West, South, East, then North side of house. | [5 empty] | FALSE
| b. If the windows are covered by any permanent shading structure, then solar screens/window film | [5 empty] | FALSE | No Measures Justified
cannot be installed on that window.
Summary of Measures
Total Cost(s)
• Incidental Repairs
| a. Maximum expenditure allowed is Five Hundred and No/100 Dollars ($500.00) | [5 empty] | FALSE | False | #REF!
| b. Must be related to weatherization measure. | [5 empty] | FALSE | False
| c. Materials include: lumber, shingles, flashing, siding, drywall, masonry supplies, Minor window and door | [5 empty] | FALSE | False
repair, gutters, downspouts, paint, stains, and sealants.
| d. Regarding mobile homes, could include mobile home skirting and overhangs to protect mobile | [5 empty] | FALSE | #REF!
home doors.
| e. Could also include carpentry work to protect water heaters located outside to protect DHW from | [5 empty] | FALSE | #REF!
weather elements.
| f. Could include roof, wall, and floor repair; excluding leveling. | [5 empty] | FALSE | #REF!
| g. Repair of "essential wiring" | [5 empty] | FALSE | #REF!
|  | i. Essential wiring defined as any wiring going directly to an appliance that is |  |  |  |  | FALSE
by the WX program.
Summary of Measures
Total Cost(s)
• HVAC/Evaporative Cooler Replacement
| a. Complete replacement of furnace/AC/HVAC as energy efficiency measure is a possibility. | [5 empty] | FALSE | FALSE | #REF!
|  | i. Must meet current Energy Star rating for complete system replacement. |  |  |  |  | FALSE
|  | ii. Must document accurate Manual J and Manual S in client file; |  |  |  |  | FALSE
|  | iii. HVAC units with a SEER or downgraded SEER of 12 or less should be replaced. |  |  |  |  | FALSE
Documentation of the downgraded formula should be in the client file as part
of the assessment.
|  | iv. The replacement of heating/furnace only components of the HVAC system in cases where |  |  |  |  | FALSE | No
the existing AC components do not meet the degraded SEER will be allowed if the following
criteria is met:
downgraded AFUE of (68%) or less should be replaced with Energy Star rated AFUE
equipment.
|  |  | 1. Existing heating units with an Annual Fuel Utilization Efficiency ("AFUE") or downgraded AFUE of sixty-eight percent (68%) or less should be replaced with Energy Star rated AFUE equipment. |  |  |  | FALSE
|  |  | 2. The components must have a valid AHRI rating. |  |  |  | FALSE | #REF!
|  | v. Replace existing ducted electric resistance forced-air furnace and air conditioning |  |  |  |  | FALSE
combination with a heat pump.
| b. Repair of central system is potentially allowable. Justification for the repair must be documented in the client file. Repair can include, but is not limited to: | [5 empty] | FALSE | No HVAC repair measures justified
|  | i. Clean and tune. |  |  |  |  | FALSE | No
|  | ii. Clean Evaporative and Condensing coils. |  |  |  |  | FALSE
|  | iii. Check/adjust gas pressure. |  |  |  |  | FALSE
|  | iv Clean blower wheel (squirrel cage). |  |  |  |  | FALSE
|  | v. Check all controls, set heat anticipator if applicable. |  |  |  |  | FALSE
| c. Change & leave up to twelve (12) new air filters, per system. | [5 empty] | FALSE | No Measures justified
| d. Replacement of window air conditioners. | [5 empty] | FALSE | #REF!
i. No replacement of window air-conditioners if a central system is replaced or repaired to
working order.
ii. Replacement must be justified by LIHEAP WAP AC Replacement Tool or units eight (8) years
old or more can be replaced without metering or further justification, as long as manufactured
year is documented.
| e. Mini split replacement option. | [5 empty] | FALSE
i. Replace existing combination of non-ducted electric resistance heat (e.g., electric baseboard/
space heater, and PTAC units), and non-ducted air conditioning (i.e., window or room A/C,
including PTAC) with a minimum Energy Star, or equivalent, rated mini-split heat pump system.
ii. Installation of an Energy Star, or equivalent, rated mini-split to replace of multiple room air
conditioners, that are justified for replacement according to criteria above, is an allowable
option, if, and only if, the mini-split installation is more cost effective
(EX: lower total cost for mini-split install vs cumulative RAC install costs).
Summary of Measures
Total Cost(s)
• Doors and/or Windows
| a. Doors/windows that are structurally unsound or unable to be may be replaced. | [5 empty] | FALSE
| b. Prior to replacement, Subrecipient must receive written Department approval. | [5 empty] | FALSE
| If prior approval is not received, costs are disallowed. | [5 empty] | No Measures Justified
i. Request for approval must include unit address, sufficient written and photo documentation
to support request, documentation to show all major measures are sufficiently addressed.
Approval Link: |  | https://tdhca.wufoo.com/forms/tdhca-doorwindow-replacement-requests/
Summary of Measures
Total Cost(s)
Signature: |  |  |  |  | Date:
Effective for Program Year 2025 LIHEAP Contracts
Note: Utilize the available "Summary of Measures" boxes to provide a brief summary of the addressed/not addressed measure. This section should all be supported by your whole house assessment as to "why" you chose to install specific measures..
Then enter the associated costs for each section. These LH & DOE Checklists will suffice for meeting Section 9. - Record Keeping Requirements section for "Completed signed and dated documentation for completion of the "Priority List" (If applicable)" requirement.

## DOE SFSB PL Checklist HOT
Job #: | 0 |  | Subrecipient:
Single Family Site-Built Priority List Checklist- Region 1 (HOT)
If you answer FALSE to any of these questions, then this property is not eligible for DOE PL measures. | [5 empty] | True |  | False
The home is a single-family or small multi-family (1-4) dwelling unit.
The home is 3-stories or less above grade.
The home structure is wood-framed.
The primary heating system is NOT a natural gas furnace with an original AFUE of > 90%
The primary heating system is NOT a heat pump manufactured after 2006.
Incidental Repair cost paid for with DOE funds will be less than $500.
Note: If the auditor determines that the dwelling unit needs any measure not included on this PL or the home does not meet the basic requirements listed above, then a site-specific energy audit must be run in compliance with the Grantee's most recently DOE-approved energy audit procedures.
Effective January 1, 2023
1. - Mandatory -Health & Safety Items |  |  | Comments:
Yes | No | N/A | Install all applicable Health & Safety (H&S) measures per Grantee's DOE- Approved H&S Plan.
○WPN 22-7
2.- Mandatory- Light Emitting Diode (LED) |  |  | Comments:
Yes | No | N/A | Install lighting replacement of all existing screw-based incandescent, halogen, or compact fluorescent lighting used for a minimum of one hour per day.
○ Lighting Replacement SWS
3.-Mandatory-Air Sealing |  |  | Comments:
Yes | No | N/A | Air Sealing target value meets 1 cfm/ft2 or is in compliance with TDCHA's Target Policy
Yes | No | N/A | Air Sealing- Seal the exterior pressure boundary surfaces at all the following locations: attic top-plates; ceiling, wall, and floor bypasses, penetrations, and holes; sill box to floor intersection if on unconditioned crawlspace or basement, or entire sill box area if conditioned foundation.
○ Air sealing SWS
4.-Mandatory-Duct Sealing |  |  | Comments:
Yes | No | N/A | Seal all accessible ducts located outside the thermal boundary.
Yes | No | N/A | Duct Sealing target value is 1 Pascal per register as measured with a Pressure Pan.
Yes | No | N/A | Duct Sealing target value meets/exceeds Blower Door/Duct Blaster Sheet targets or is in compliance with TDCHA's Target Policy
○ Duct sealing SWS
5.-Mandatory-Duct Insulation |  |  | Comments:
Yes | No | N/A | Insulate all accessible uninsulated ducts located outside the thermal boundary to R-8 or R12 if exposed to the exterior.
○ General Duct Insulation SWS
6.-Mandatory-Ceiling Ins. |  |  | Comments:
○ | Unconditioned Attic
Yes | No | N/A | i. Mandatory: insulate all accessible attics to R-38 or to capacity if less.
○ Attic Floors- Unconditioned Attic SWS
Yes | No | N/A | ii. Mandatory: insulate all uninsulated enclosed attics to capacity (e.g., floored or cathedral).
○ Attic Floors- Unconditioned Attic SWS
○ | Finished Attic / Knee wall Attic / Bonus Room
Yes | No | N/A | i. Mandatory: insulate all attic flats (collar beam & outer ceiling joists) to R-38 or to capacity if less.
○ Attic Floors- Unconditioned Attic SWS
Yes | No | N/A | ii. Mandatory: Insulate all uninsulated attic enclosed roof rafter slopes to maximum capacity possible.
○ Inaccessible Ceilings- Dense Pack SWS
Yes | No | N/A | iii. Mandatory: Insulate all uninsulated knee walls to R-15 or to capacity, whichever is greater.
○ Attic Knee Walls SWS
7.-Mandatory-Wall Insulation |  |  | Comments:
Yes | No | N/A | a. | Mandatory:- Insulate any uninsulated exterior wall cavities to capacity with dense pack insulation.
Yes | No | N/A | b. | Optional:- Insulate any partially insulated exterior wall cavities (e.g., 3.5" cavity with 2" of existing batt) using dense-pack insulation.
○ Dense Pack Insulation SWS
8.-Mandatory-Floor Insulation |  |  | Comments:
Mandatory only for units with propane or oil-fired primary heat
Yes | No | N/A | Insulate all uninsulated floors over unconditioned foundations to R-30 or to full joist capacity, if less.
Yes | No | N/A | Must include complete ground moisture barrier over any exposed dirt floor.
○ Floors SWS
○ Ground Vapor Retarders SWS
9.-Optional:-Low C. Measures |  |  | Comments:
Yes | No | N/A | ○ | Faucet aerators ( < 2.2 GPM) - | Low-Flow Devices SWS
Yes | No | N/A | ○ | Showerhead ( < 2.5 GPM) - | Low-Flow Devices SWS
Yes | No | N/A | ○ | Domestic Water Heater (DWH) tank insulation (R-10 minimum)- |  |  |  | Tank Insulation SWS
Yes | No | N/A | ○ | DWH pipe insulation (6' of both and cold-water lines nearest the DWH, and any accessible hot water lines beyond that to R-3) - |  |  |  | Pipe Insulation SWS
$250 per home DOE WAP funds cap
10.-Optional:-Refrigerator |  |  | Comments:
Replace up to (1) refrigerator per home, with a label rating of less than 400kWh/yr. and maximum installed cost of $850 per unit when the existing refrigerator:
Yes | No | N/A | ○ | Was manufactured before 2001
Yes | No | N/A | ○ | Uses >1000 kWh/yr. based upon energy use metering or industry accepted resource.
○ Refrigerator Replacement SWS
11.-Optional Primary HVAC System Replacements |  |  | Comments:
Yes | No | N/A | i) | Replace existing ducted electric resistance forced-air furnace and air conditioning combination with a heat pump of minimum 15.2/SEER2 & 7.8/HSPF2 which must include an EC air handler motor and programmable thermostat (SWS 5.0101.1 ; SWS 5.0101.1).
Yes | No | N/A | ii) | Replace existing combination of non-ducted fixed electric resistance heat (e.g., electric baseboard, and PTAC units), and non-ducted air conditioning (i.e., window or room A/C, including PTAC) with a minimum of 19/SEER2 & 10/HSPF2 mini-split heat pump system which must include a programmable thermostat (SWS 5.0108.3; SWS 5.0101.1).
Yes | No | N/A | iii) | Replace existing window A/C manufactured before 2014 with a minimum 12 CEER or higher unit of the same or lesser BTU capacity.
Yes | No | N/A | iv) | If the home has any other existing combination of heating/cooling systems other than as described above, then an energy model may be run that assumes items 1-8 have been completed and determine if an alternative heating/cooling system replacement is cost for this specific home.
○ Heating & Cooling: Equipment Installation SWS
Signature: | [6 empty] | Date:

## DOE MH PL Checklist HOT
Job #: | 0 |  | Subrecipient:
Manufactured Homes Priority List Checklist- Region 1 (HOT)
If you answer FALSE to any of these questions, then this property is not eligible for DOE PL measures. | [5 empty] | True |  | False
The home is a single-wide or double-wide manufactured home.
The home was manufactured before 2010.
The home has an accessible unconditioned subspace.
The home does NOT have an attached conditioned addition.
The primary heating system is NOT a natural gas furnace originally rated for >80% AFUE.
Incidental Repair cost paid for with DOE funds will be less than $500.
Note: If the auditor determines that the dwelling unit needs any measure not included on this PL or the home does not meet the basic requirements listed above, then a site-specific energy audit must be run in compliance with the Grantee's most recently DOE-approved energy audit procedures.
Effective January 1, 2023
1. - Mandatory -Health & Safety Items |  |  | Comments:
Yes | No | N/A | Install all applicable Health & Safety (H&S) measures per Grantee's DOE- Approved H&S Plan.
○WPN 22-7
2.- Mandatory- Light Emitting Diode (LED) |  |  | Comments:
Yes | No | N/A | Install lighting replacement of all existing screw-based incandescent, halogen, or compact fluorescent lighting used for a minimum of one hour per day.
○ Lighting Replacement SWS
3.-Mandatory-Air Sealing |  |  | Comments:
Yes | No | N/A | Air Sealing target value meets 1 cfm/ft2 or is in compliance with TDCHA's Target Policy
Yes | No | N/A | Air Sealing- seal the exterior pressure boundary surfaces at all the following locations: attic top-plates (if accessible); all penetrations and holes through the ceiling, exterior walls, and floor.
○ Air sealing SWS
4.-Mandatory-Duct Sealing |  |  | Comments:
Yes | No | N/A | Seal all accessible ducts. At a minimum, seal all end caps, crossovers, duct boot connections, holes or penetrations, and furnace connections.
Yes | No | N/A | Duct Sealing target value is 1 Pascal per register as measured with a Pressure Pan.
Yes | No | N/A | Duct Sealing target value meets/exceeds Blower Door/Duct Blaster Sheet targets or is in compliance with TDCHA's Target Policy
○ Duct sealing SWS
5.-Mandatory-Ceiling Ins. |  |  | Comments:
Yes | No | N/A | Ceiling insulation (both flat and vaulted ceilings)- fill ceiling to R-38 or to capacity, whichever is less, with blown insulation.
○ Attic Floors- Unconditioned Attic SWS
6. Optional -Window R. |  |  | Comments:
Yes | No | N/A | Replace all single-paned metal-framed windows with Low-E double-paned windows having a U-value of 0.33 or less.
Optional only for home with propane or oil-fired primary heat only.
Single pane windows with storm windows are not eligible for replacement using DOE funds.
○ Window Replacement SWS
7.-Optional:-Low.C. Measures |  |  | Comments:
Yes | No | N/A | ○ | Faucet aerators ( < 2.2 GPM) - | Low-Flow Devices SWS
Yes | No | N/A | ○ | Showerhead ( < 2.5 GPM) - | Low-Flow Devices SWS
Yes | No | N/A | ○ | Domestic Water Heater (DWH) tank insulation (R-10 minimum) |  |  |  | Tank Insulation SWS
Yes | No | N/A | ○ | DWH pipe insulation (6' of both and cold-water lines nearest the DWH, and any accessible hot water lines beyond that to R-3) |  |  |  | Pipe Insulation SWS
$250 per home DOE WAP funds cap
8.-Optional:-Refrigerator |  |  | Comments:
Replace up to (1) refrigerator per home, with a label rating of less than 400kWh/yr. and maximum installed cost of $850 per unit when the existing refrigerator:
Yes | No | N/A | ○ | Was manufactured before 2001
Yes | No | N/A | ○ | Uses >1000 kWh/yr. based upon energy use metering or industry accepted resource.
○ Refrigerator Replacement SWS
9.-Optional Primary HVAC System Replacements |  |  | Comments:
Yes | No | N/A | i) | Replace existing window A/C manufactured before 2014 with a minimum 12 CEER or higher unit of the same or lesser BTU capacity.
Yes | No | N/A | ii) | If the home has any other existing combination of heating/cooling systems other than as described above, then an energy model may be run that assumes items 1-5 have been completed and determine if an alternative heating/cooling system replacement is cost for this specific home.
○ Heating & Cooling: Equipment Installation SWS
Signature: | [6 empty] | Date:

## DOE LRMF PL Checklist HOT
Job #: | 0 |  | Subrecipient:
Low-Rise Multifamily Priority List Checklist- Region 1 (HOT)
If you answer FALSE to any of these questions, then this property is not eligible for DOE PL measures. | [5 empty] | True |  | False
The building is 3-stories or less above grade.
The building contains 5 or more dwelling units.
The home structure is wood-framed.
Incidental Repair Measure (IRM) costs will not exceed 10% of the projects total ECM package.
Note: If the auditor determines that the dwelling unit needs any measure not included on this PL or the home does not meet the basic requirements listed above, then a site-specific energy audit must be run in compliance with the Grantee's most recently DOE-approved energy audit procedures.
Effective January 1, 2023
1. - Mandatory -Health & Safety Items |  |  | Comments:
Yes | No | N/A | Install all applicable Health & Safety (H&S) measures per Grantee's DOE- Approved H&S Plan.
○WPN 22-7
2.- Mandatory- Light Emitting Diode (LED) |  |  | Comments:
Yes | No | N/A | Install lighting replacement of all existing screw-based incadescent, halogen, or compact fluorescent lighting used for a minimum of one hour per day.
○ Lighting Replacement SWS
3.-Mandatory-Air Sealing |  |  | Comments:
Yes | No | N/A | Air Sealing target value meets 1 cfm/ft2 or is in compliance with TDCHA's Target Policy
Yes | No | N/A | Air Sealing- Seal the primary pressure boundary surfaces at all the following locations: attic top-plates; attic ceiling, exterior wall, and floor penetrations, and holes; sill box to floor intersection if on unconditioned crawlspace or basement, or entire sill box area if conditioned foundation.
○ Air sealing SWS
4.-Mandatory-Duct Sealing |  |  | Comments:
Yes | No | N/A | Seal all accessbile ducts located outside the thermal boundary.
Yes | No | N/A | Duct Sealing target value is 1 Pascal per register as measured with a Pressure Pan.
Yes | No | N/A | Duct Sealing target value meets/exceeds Blower Door/Duct Blaster Sheet targets or is in compliance with TDCHA's Target Policy
○ Duct sealing SWS
5.-Mandatory-Duct Insulation |  |  | Comments:
Yes | No | N/A | Insulate all accessible uninsulated ducts located outside the thermal boundary to R-8 or R12 if exposed to the exterior.
○ General Duct Insulation SWS
6.-Mandatory-Ceiling Ins. |  |  | Comments:
Yes | No | N/A | Ceiling insulation- insulate all accessible attics to R-38 or to capacity, if less.
○ Attic Floors- Unconditoned Attic SWS
7.-Mandatory-Wall Insulation |  |  | Comments:
Yes | No | N/A | Wall Insulation- where the total gross area of any uninsulated exterior wall is >10%, insulate the missing areas to capacity with dense pack insulation.
○ Dense Pack Insulation SWS
8.-Optional:-Low C. Measures |  |  | Comments:
Yes | No | N/A | ○ | Faucet aerators ( < 2.2 GPM) - | Low-Flow Devices SWS
Yes | No | N/A | ○ | Showerhead ( < 2.5 GPM) - | Low-Flow Devices SWS
Yes | No | N/A | ○ | Domestic Water Heater (DWH) tank insulation (R-10 minimum) |  |  |  | Tank Insulation SWS
Yes | No | N/A | ○ | DWH pipe insulation (6' of both and cold-water lines nearest the DWH, and any accessible hot water lines beyond that to R-3) |  |  |  | Pipe Insulation SWS
$250 per home DOE WAP funds cap
9.-Optional:-Refrigerator |  |  | Comments:
Replace up to (1) refrigerator per home, with a label rating of less than 400kWh/yr and maximum installed cost of $850 per unit when the existing refrigerator:
Yes | No | N/A | ○ | Was manufactured before 2001
Yes | No | N/A | ○ | Uses >1000 kWh/yr based upon energy use metering or industry accepted resource.
○ Refrigerator Replacement SWS
10.- Optional- Light Emitting Diode (LED) |  |  | Comments:
Yes | No | N/A | LED Lighting replacement of fluorescent tube lighting
○ Lighting Replacement SWS
11.-Optional Primary HVAC System Replacements |  |  | Comments:
Yes | No | N/A | i) | Replace existing ducted electric resistance forced-air furnace and air conditioning combination with a heat pump of minimum 15.2/SEER2 & 7.8/HSPF2 which must include an EC air handler motor and programmable thermostat (SWS 5.0108.3; SWS 5.0101.1).
Yes | No | N/A | ii) | Replace existing combination of non-ducted fixed electric resistance heat (e.g., electric baseboard, and PTAC units), and non-ducted air conditioning (i.e., window or room A/C, including PTAC) with a minimum of 19/SEER2 & 10/HSPF2 mini-split heat pump system which must include a programmable thermostat (SWS 5.0108.3; SWS 5.0101.1).
Yes | No | N/A | iii) | Replace existing ducted heat pump system that is manufactured before 2006 with a mininum 15.2/SEER & 7.8 HSPF2 heat pump which must include an EC air handler motor and programmable thermostat (SWS 5.0108.1; SWS 5.0101.1)
Yes | No | N/A | iv) | Replace existing window A/C manufactured before 2014 with a minimum 12 CEER or higher unit of the same or lesser BTU capacity.
Yes | No | N/A | v) | If the building has any other existing combination of heating/cooling systems other than as described above, then an energy model may be run in compliance with the Grantee's DOE-approved audit process which assumes items 1-8 have been completed and determine if an alternative heating/cooling system replacement is cost effective for this specific building.
○ Heating & Cooling: Equipment Installation SWS
Signature: | [6 empty] | Date:

## DOE SFSB PL Checklist MODERATE
Job #: | 0 |  | Subrecipient:
Single Family Site-Built Priority List Checklist- Region 2 (MODERATE)
If you answer FALSE to any of these questions, then this property is not eligible for DOE PL measures. | [5 empty] | True |  | False
The home is a single-family or small multi-family (1-4) dwelling unit.
The home is 3-stories or less above grade.
The home structure is wood-framed.
The primary heating system is NOT a natural gas furnace with an original AFUE of > 90%
The primary heating system is NOT a heat pump manufactured after 2006.
Incidental Repair cost paid for with DOE funds will be less than $500.
Note: If the auditor determines that the dwelling unit needs any measure not included on this PL or the home does not meet the basic requirements listed above, then a site-specific energy audit must be run in compliance with the Grantee's most recently DOE-approved energy audit procedures.
Effective January 1, 2023
1. - Mandatory -Health & Safety Items |  |  | Comments:
Yes | No | N/A | Install all applicable Health & Safety (H&S) measures per Grantee's DOE- Approved H&S Plan.
○WPN 22-7
2.- Mandatory- Light Emitting Diode (LED) |  |  | Comments:
Yes | No | N/A | Install lighting replacement of all existing screw-based incandescent, halogen, or compact fluorescent lighting used for a minimum of one hour per day.
○ Lighting Replacement SWS
3.-Mandatory-Air Sealing |  |  | Comments:
Yes | No | N/A | Air Sealing target value meets 1 cfm/ft2 or is in compliance with TDCHA's Target Policy
Yes | No | N/A | Air Sealing- Seal the exterior pressure boundary surfaces at all the following locations: attic top-plates; ceiling, wall, and floor bypasses, penetrations, and holes; sill box to floor intersection if on unconditioned crawlspace or basement, or entire sill box area if conditioned foundation.
○ Air sealing SWS
4.-Mandatory-Duct Sealing |  |  | Comments:
Yes | No | N/A | Seal all accessible ducts located outside the thermal boundary.
Yes | No | N/A | Duct Sealing target value is 1 Pascal per register as measured with a Pressure Pan.
Yes | No | N/A | Duct Sealing target value meets/exceeds Blower Door/Duct Blaster Sheet targets or is in compliance with TDCHA's Target Policy
○ Duct sealing SWS
5.-Mandatory-Duct Insulation |  |  | Comments:
Yes | No | N/A | Insulate all accessible uninsulated ducts located outside the thermal boundary to R-8 or R12 if exposed to the exterior.
○ General Duct Insulation SWS
6.-Mandatory-Ceiling Ins. |  |  | Comments:
○ | Unconditioned Attic
Yes | No | N/A | i. Mandatory: insulate all accessible attics to R-49 or to capacity if less.
○ Attic Floors- Unconditioned Attic SWS
Yes | No | N/A | ii. Mandatory: insulate all uninsulated enclosed attics to capacity (e.g., floored or cathedral).
○ Attic Floors- Unconditioned Attic SWS
○ | Finished Attic / Kneewall Attic / Bonus Room
Yes | No | N/A | i. Mandatory: insulate all attic flats (collar beam & outer ceiling joists) to R-49 or to capacity if less.
○ Attic Floors- Unconditioned Attic SWS
Yes | No | N/A | ii. Mandatory: Insulate all uninsulated attic enclosed roof rafter slopes to maximum capacity possible.
○ Inaccessible Ceilings- Dense Pack SWS
Yes | No | N/A | iii. Mandatory: Insulate all uninsulated knee walls to R-15 or to capacity, whichever is greater.
○ Attic Knee Walls SWS
7.-Mandatory-Wall Insulation |  |  | Comments:
Yes | No | N/A | a. | Mandatory:- Insulate any uninsulated exterior wall cavities to capacity with dense pack insulation.
Yes | No | N/A | b. | Optional:- Insulate any partially insulated exterior wall cavities (e.g., 3.5" cavity with 2" of existing batt) using dense-pack insulation.
○ Dense Pack Insulation SWS
8.-Mandatory-Floor Insulation |  |  | Comments:
Yes | No | N/A | Insulate all uninsulated floors over unconditioned foundations to R-30 or to full joist capacity, if less.
Yes | No | N/A | Must include complete ground moisture barrier over any exposed dirt floor.
○ Floors SWS
○ Ground Vapor Retarders SWS
9.-Optional:-Low C. Measures |  |  | Comments:
Yes | No | N/A | ○ | Faucet aerators ( < 2.2 GPM) - | Low-Flow Devices SWS
Yes | No | N/A | ○ | Showerhead ( < 2.5 GPM) - | Low-Flow Devices SWS
Yes | No | N/A | ○ | Domestic Water Heater (DWH) tank insulation (R-10 minimum)- |  |  |  | Tank Insulation SWS
Yes | No | N/A | ○ | DWH pipe insulation (6' of both and cold-water lines nearest the DWH, and any accessible hot water lines beyond that to R-3) - |  |  |  | Pipe Insulation SWS
$250 per home DOE WAP funds cap
10.-Optional:-Refrigerator |  |  | Comments:
Replace up to (1) refrigerator per home, with a label rating of less than 400kWh/yr. and maximum installed cost of $850 per unit when the existing refrigerator:
Yes | No | N/A | ○ | Was manufactured before 2001
Yes | No | N/A | ○ | Uses >1000 kWh/yr. based upon energy use metering or industry accepted resource.
○ Refrigerator Replacement SWS
11.-Optional Primary HVAC System Replacements |  |  | Comments:
Yes | No | N/A | i) | Replace existing ducted electric resistance forced-air furnace and air conditioning combination with a heat pump of minimum 15.2/SEER2 & 8.1/HSPF2 which must include an EC air handler motor and programmable thermostat (SWS 5.0108.1; SWS 5.0101.1).
Yes | No | N/A | ii) | Replace existing combination of non-ducted fixed electric resistance heat (e.g., electric baseboard, and PTAC units), and non-ducted air conditioning (i.e., window or room A/C, including PTAC) with a minimum of 19/SEER2 & 10/HSPF2 mini-split heat pump system which must include a programmable thermostat (SWS 5.0108.3; SWS 5.0101.1)
Yes | No | N/A | iii) | Replace existing window A/C manufactured before 2014 with a minimum 12 CEER or higher unit of the same or lesser BTU capacity.
Yes | No | N/A | iv) | If the home has any other existing combination of heating/cooling systems other than as described above, then an energy model may be run that assumes items 1-8 have been completed and determine if an alternative heating/cooling system replacement is cost for this specific home.
○ Heating & Cooling: Equipment Installation SWS
Signature: | [6 empty] | Date:

## DOE MH PL Checklist MODERATE
Job #: | 0 |  | Subrecipient:
Manufactured Homes Priority List Checklist- Region 2 (MODERATE)
If you answer FALSE to any of these questions, then this property is not eligible for DOE PL measures. | [5 empty] | True |  | False
The home is a single-wide or double-wide manufactured home.
The home was manufactured before 2010.
The home has an accessible unconditioned subspace.
The home does NOT have an attached conditioned addition.
The primary heating system is NOT a natural gas furnace originally rated for >80% AFUE.
Incidental Repair cost paid for with DOE funds will be less than $500.
Note: If the auditor determines that the dwelling unit needs any measure not included on this PL or the home does not meet the basic requirements listed above, then a site-specific energy audit must be run in compliance with the Grantee's most recently DOE-approved energy audit procedures.
Effective January 1, 2023
1. - Mandatory -Health & Safety Items |  |  | Comments:
Yes | No | N/A | Install all applicable Health & Safety (H&S) measures per Grantee's DOE- Approved H&S Plan.
○WPN 22-7
2.- Mandatory- Light Emitting Diode (LED) |  |  | Comments:
Yes | No | N/A | Install lighting replacement of all existing screw-based incandescent, halogen, or compact fluorescent lighting used for a minimum of one hour per day.
○ Lighting Replacement SWS
3.-Mandatory-Air Sealing |  |  | Comments:
Yes | No | N/A | Air Sealing target value meets 1 cfm/ft2 or is in compliance with TDCHA's Target Policy
Yes | No | N/A | Air Sealing- seal the exterior pressure boundary surfaces at all the following locations: attic top-plates (if accessible); all penetrations and holes through the ceiling, exterior walls, and floor.
○ Air sealing SWS
4.-Mandatory-Duct Sealing |  |  | Comments:
Yes | No | N/A | Seal all accessible ducts. At a minimum, seal all end caps, crossovers, duct boot connections, holes or penetrations, and furnace connections.
Yes | No | N/A | Duct Sealing target value is 1 Pascal per register as measured with a Pressure Pan.
Yes | No | N/A | Duct Sealing target value meets/exceeds Blower Door/Duct Blaster Sheet targets or is in compliance with TDCHA's Target Policy
○ Duct sealing SWS
5.-Mandatory-Ceiling Ins. |  |  | Comments:
Yes | No | N/A | Ceiling insulation (both flat and vaulted ceilings)- fill ceiling to R-38 or to capacity, whichever is less, with blown insulation.
○ Attic Floors- Unconditioned Attic SWS
6. Mandatory -Window R. |  |  | Comments:
Yes | No | N/A | Replace all single-paned metal-framed windows with Low-E double-paned windows having a U-value of 0.33 or less.
Single pane windows with storm windows are not eligible for replacement using DOE funds.
○ Window Replacement SWS
7.-Optional:-Low.C. Measures |  |  | Comments:
Yes | No | N/A | ○ | Faucet aerators ( < 2.2 GPM) - | Low-Flow Devices SWS
Yes | No | N/A | ○ | Showerhead ( < 2.5 GPM) - | Low-Flow Devices SWS
Yes | No | N/A | ○ | Domestic Water Heater (DWH) tank insulation (R-10 minimum) |  |  |  | Tank Insulation SWS
Yes | No | N/A | ○ | DWH pipe insulation (6' of both and cold-water lines nearest the DWH, and any accessible hot water lines beyond that to R-3) |  |  |  | Pipe Insulation SWS
$250 per home DOE WAP funds cap
8.-Optional:-Refrigerator |  |  | Comments:
Replace up to (1) refrigerator per home, with a label rating of less than 400kWh/yr. and maximum installed cost of $850 per unit when the existing refrigerator:
Yes | No | N/A | ○ | Was manufactured before 2001
Yes | No | N/A | ○ | Uses >1000 kWh/yr. based upon energy use metering or industry accepted resource.
○ Refrigerator Replacement SWS
9.-Optional Primary HVAC System Replacements |  |  | Comments:
Yes | No | N/A | i) | Replace existing window A/C manufactured before 2014 with a minimum 12 CEER or higher unit of the same or lesser BTU capacity.
Yes | No | N/A | iI) | If the home has any other existing combination of heating/cooling systems other than as described above, then an energy model may be run that assumes items 1-6 have been completed and determine if an alternative heating/cooling system replacement is cost for this specific home.
○ Heating & Cooling: Equipment Installation SWS
Signature: | [6 empty] | Date:

## DOE LRMF PL Checklist MODERATE
Job #: | 0 |  | Subrecipient:
Low-Rise Multifamily Priority List Checklist- Region 2 (MODERATE)
If you answer FALSE to any of these questions, then this property is not eligible for DOE PL measures. | [5 empty] | True |  | False
The building is 3-stories or less above grade.
The building contains 5 or more dwelling units.
The home structure is wood-framed.
Incidental Repair Measure (IRM) costs will not exceed 10% of the projects total ECM package.
Note: If the auditor determines that the dwelling unit needs any measure not included on this PL or the home does not meet the basic requirements listed above, then a site-specific energy audit must be run in compliance with the Grantee's most recently DOE-approved energy audit procedures.
Effective January 1, 2023
1. - Mandatory -Health & Safety Items |  |  | Comments:
Yes | No | N/A | Install all applicable Health & Safety (H&S) measures per Grantee's DOE- Approved H&S Plan.
○WPN 22-7
2.- Mandatory- Light Emitting Diode (LED) |  |  | Comments:
Yes | No | N/A | Install lighting replacement of all existing screw-based incadescent, halogen, or compact fluorescent lighting used for a minimum of one hour per day.
○ Lighting Replacement SWS
3.-Mandatory-Air Sealing |  |  | Comments:
Yes | No | N/A | Air Sealing target value meets 1 cfm/ft2 or is in compliance with TDCHA's Target Policy
Yes | No | N/A | Air Sealing- Seal the primary pressure boundary surfaces at all the following locations: attic top-plates; attic ceiling, exterior wall, and floor penetrations, and holes; sill box to floor intersection if on unconditioned crawlspace or basement, or entire sill box area if conditioned foundation.
○ Air sealing SWS
4.-Mandatory-Duct Sealing |  |  | Comments:
Yes | No | N/A | Seal all accessbile ducts located outside the thermal boundary.
Yes | No | N/A | Duct Sealing target value is 1 Pascal per register as measured with a Pressure Pan.
Yes | No | N/A | Duct Sealing target value meets/exceeds Blower Door/Duct Blaster Sheet targets or is in compliance with TDCHA's Target Policy
○ Duct sealing SWS
5.-Mandatory-Duct Insulation |  |  | Comments:
Yes | No | N/A | Insulate all accessible uninsulated ducts located outside the thermal boundary to R-8 or R12 if exposed to the exterior.
○ General Duct Insulation SWS
6.-Mandatory-Ceiling Ins. |  |  | Comments:
Yes | No | N/A | Ceiling insulation- insulate all accessible attics to R-38 or to capacity, if less.
○ Attic Floors- Unconditoned Attic SWS
7.-Mandatory-Wall Insulation |  |  | Comments:
Yes | No | N/A | Wall Insulation- where the total gross area of any uninsulated exterior wall is >10%, insulate the missing areas to capacity with dense pack insulation.
○ Dense Pack Insulation SWS
8.-Mandatory-Floor Insulation |  |  | Comments:
Yes | No | N/A | Floor Insulation- insulate all uninsulated floors over unconditioned foundations to R-30 or to full joist capacity if less. Must include complete ground moisture barrier over any exposed dirt.
9.-Optional:-Low C. Measures |  |  | Comments:
Yes | No | N/A | ○ | Faucet aerators ( < 2.2 GPM) - | Low-Flow Devices SWS
Yes | No | N/A | ○ | Showerhead ( < 2.5 GPM) - | Low-Flow Devices SWS
Yes | No | N/A | ○ | Domestic Water Heater (DWH) tank insulation (R-10 minimum) |  |  |  | Tank Insulation SWS
Yes | No | N/A | ○ | DWH pipe insulation (6' of both and cold-water lines nearest the DWH, and any accessible hot water lines beyond that to R-3) |  |  |  | Pipe Insulation SWS
$250 per home DOE WAP funds cap
10.-Optional:-Refrigerator |  |  | Comments:
Replace up to (1) refrigerator per home, with a label rating of less than 400kWh/yr and maximum installed cost of $850 per unit when the existing refrigerator:
Yes | No | N/A | ○ | Was manufactured before 2001
Yes | No | N/A | ○ | Uses >1000 kWh/yr based upon energy use metering or industry accepted resource.
○ Refrigerator Replacement SWS
11.- Optional- Light Emitting Diode (LED) |  |  | Comments:
Yes | No | N/A | LED Lighting replacement of fluorescent tube lighting
○ Lighting Replacement SWS
12.-Optional Primary HVAC System Replacements |  |  | Comments:
Yes | No | N/A | i) | Replace existing ducted electric resistance forced-air furnace and air conditioning combination with a heat pump of minimum 15.2/SEER2 & 8.1/HSPF2 which must include an EC air handler motor and programmable thermostat (SWS 5.0108.1; SWS 5.0101.1)
Yes | No | N/A | ii) | Replace existing combination of non-ducted fixed electric resistance heat (e.g., electric baseboard, and PTAC units), and non-ducted air conditioning (i.e., window or room A/C, including PTAC) with a minimum of 19/SEER2 & 10/HSPF2 mini-split heat pump system which must include a programmable thermostat (SWS 5.0108.3; SWS 5.0101.1).
Yes | No | N/A | iii) | Replace existing ducted heat pump system that is manufactured before 2006 with a mininum 15.2/SEER2 & 8.1 HSPF2 heat pump which must include an EC air handler motor and programmable thermostat (SWS 5.0108.1; SWS 5.0101.1).
Yes | No | N/A | iv) | Replace existing window A/C manufactured before 2014 with a minimum 12 CEER or higher unit of the same or lesser BTU capacity.
Yes | No | N/A | v) | If the building has any other existing combination of heating/cooling systems other than as described above, then an energy model may be run in compliance with the Grantee's DOE-approved audit process which assumes items 1-8 have been completed and determine if an alternative heating/cooling system replacement is cost effective for this specific building.
○ Heating & Cooling: Equipment Installation SWS
Signature: | [6 empty] | Date:

## Sheet1 (2) (hidden)
AFUE/Efficiency - Gas Furnace
[8 empty] | H12 | I&J12
0
A13 | B13 | C13 | D13 | E13 | F13 | G13 | H13 |  | J13
FALSE | FALSE | FALSE | FALSE | FALSE | FALSE |  | FALSE

## Sheet1 (hidden)
AFUE/Efficiency - Gas Furnace
[8 empty] | H12 | I&J12
0
A13 | B13 | C13 | D13 | E13 | F13 | G13 | H13 |  | J13
FALSE | FALSE | FALSE | FALSE | FALSE | FALSE |  | FALSE

## Agency-County (hidden)
WAP Agencies | Counties
Alamo Area of Council of Governments | Atascosa
Baker Ripley | Bandera
Brazos Community Action Program Agency, Inc. | Bexar
City of Ft. Worth | Comal
Combined Community Action, Inc. | Frio
Community Action Committee of Victoria, Texas | Gillespie
Community Action Corporation of South Texas, Inc. | Guadalupe
Community Council of South Central Texas, Inc. | Karnes
Concho Valley Community Action Agency | Kendall
Dallas County Department of Health and Human Services | Kerr
Economic Opportunities Advancement Corporation of PR XI | Medina
El Paso Community Action Program, Project Bravo, Inc. | Wilson
Greater East Texas Community Action Program | Harris
Hill Country Community Action Association, Inc. | Brazos
Nueces County Community Action Agency | Burleson
Panhandle Community Services | Grimes
Rolling Plains Management Corporation | Leon
South Plains Community Action Association, Inc. | Madison
Texoma Council of Governments | Robertson
Travis County | Walker
West Texas Opportunities, Inc. | Waller
Washington
Tarrant
Austin
Bastrop
Blanco
Caldwell
Colorado
Fayette
Fort Bend
Hays
Lee
Brooks
Cameron
Duval
Hidalgo
Jim Hogg
Jim Wells
Kenedy
Kleberg
San Patricio
Starr
Webb
Willacy
Zapata
Coke
Coleman
Concho
Crockett
Irion
Kimble
McCulloch
Menard
Reagan
Runnels
Schleicher
Sterling
Sutton
Tom Green
Dallas
Bosque
Ellis
Falls
Freestone
Hill
Johnson
Limestone
Hill
Johnson
McClennan
Navarro
El Paso
Anderson
Angelina
Chambers
Cherokee
Galveston
Gregg
Hardin
Harrison
Henderson
Houston
Jasper
Jefferson
Kaufman
Liberty
Nacogdoches
Newton
Orange
Panola
Polk
Rusk
Sabine
San Augustine
San Jacinto
Shelby
Smith
Trinity
Tyler
Upshur
Van Zandt
Wood
Bell
Burnet
Coryell
Erath
Hamilton
Lampasas
Llano
Mason
Milam
Mills
San Saba
Somervell
Williamson
Nueces
Armstrong
Briscoe
Carson
Childress
Collingsworth
Dallam
Deaf Smith
Donley
Gray
Hall
Hansford
Hartley
Hemphill
Hutchinson
Lipscomb
Moore
Ochiltree
Oldham
Parmer
Potter
Randall
Roberts
Sherman
Swisher
Wheeler
Archer
Baylor
Brown
Callahan
Clay
Commanche
Cottle
Eastland
Foard
Hardeman
Haskell
Hood
Jack
Jones
Kent
Knox
Montague
Palo Pinto
Parker
Shackelford
Stephens
Stonewall
Taylor
Throckmorton
Wichita
Wilbarger
Wise
Young
Bailey
Cochran
Crosby
Dickens
Floyd
Garza
Hale
Hockley
King
Lamb
Lubbock
Lynn
Motley
Terry
Yoakum
Bowie
Cass
Collin
Cooke
Delta
Denton
Fannin
Franklin
Grayson
Hopkins
Hunt
Lamar
Marion
Morris
Rains
Rockwall
Titus
Travis
Andrews
Borden
Dawson
Ector
Fisher
Gaines
Glasscock
Howard
Loving
Martin
Midland
Mitchell
Nolan
Reeves
Scurry
Upton
Ward
Winkler